## README
field | value
title | Canada LNG lifecycle emissions — calc_group grouping
run_at_utc | 2026-09-28 15:49 UTC
asset_register | Canada_LNG_Asset_Register.xlsx
data_inputs | Canada_LNG_Data_Inputs.xlsx
headline_scenario | measurement_central
calc_group_source | Asset Register:calc_group
headline_note | Lifetime is the sum of the per-asset calendar panel (2025 to last emitting year). Headline annual is the panel peak calendar year. life_average_annual_mt is utilisation over each asset window. Headline includes calc_groups in headline_scope_calc_groups on chains in headline_scope_chains (export operating / under construction / proposed). Capacity is per chain; headline capacity is export liquefaction only. Non-export assets stay in the register as a stated exclusion.
annual_total_mtco2e_yr | 253.3801
annual_basis | panel peak calendar year
panel_peak_year | 2037
panel_peak_mtco2e_yr | 253.3801
panel_peak_n_assets | 9
life_average_annual_mt | 222.3492
life_average_basis | life-average utilisation over each asset window
lifetime_total_mtco2e | 7390.3423
lifetime_basis | sum of calendar panel; headline scope (export chain)
headline_scope_rule | Headline results include assets whose chain is in headline_scope_chains and whose calc_group is in headline_scope_calc_groups (export / operating,under_construction,proposed).
headline_scope_chains | export
headline_scope_calc_groups | operating,proposed,under_construction
headline_n_assets | 9
excluded_n_assets | 8
excluded_lifetime_mtco2e | 252.1055
assumed_first_export_year_if_missing | 2030
placeholder_lifetime_mtco2e | 3475.4687
placeholder_share_of_lifetime_pct | 47.0272
monte_carlo_seed | 20260828
monte_carlo_n_draws | 10000
monte_carlo_physics_seconds | 0.314
monte_carlo_price_seconds | 0.062
lifetime_co2_only_mt | 7124.723
lifetime_ch4_kt | 8913.4
carbon_budget_units_note | Share-of-budget is the CO2-only lifetime against the CO2 budgets (like for like). Residual: pipeline fugitive methane is not split out of the CO2 total, and non-CO2 gases other than CH4 are not counted.
lifetime_share_of_15c_budget_co2e_basis_pct | 4.3473
duration_x_average_mtco2e | 7390.3423
export_capacity_mtpa | 85.55
canada_territorial_mtco2e_yr | 40.4516
international_bunkers_mtco2e_yr | 7.0281
foreign_territorial_mtco2e_yr | 174.8695
legacy_projects | energir_montreal_lng, tilbury_original
gcb_2025_15c_gtco2 | 170
lifetime_share_of_15c_budget_pct | 4.191
inputs_guard | Inputs opened read-only (rb); writes only under Outputs/.
paper_outputs | Paper figures are fig01, fig02, fig02c, fig03 and fig09. Slide tables are not written.
findings | tilbury_marine_jetty: chain=none — no lifecycle applies; excluded (not zeroed).

## Summary
group | scenario | project_count | capacity_export_headline_mtpa | capacity_export_mtpa | capacity_bunkering_mtpa | capacity_domestic_mtpa | capacity_import_mtpa | scope_1_2_mtco2e_yr | scope_3_mtco2e_yr | canada_territorial_mtco2e_yr | international_bunkers_mtco2e_yr | foreign_territorial_mtco2e_yr | annual_total_mtco2e_yr | lifecycle_total_mtco2e
operating | inventory_as_reported | 1 | 14 | 14 | 0 | 0 | 0 | 7.0322 | 33.3278 | 7.0322 | 1.3834 | 31.9444 | 40.36 | 1291.5189
under_construction | inventory_as_reported | 2 | 5.85 | 5.85 | 0 | 0 | 0 | 2.9362 | 13.9156 | 2.9362 | 0.57761 | 13.338 | 16.8518 | 608.9687
proposed | inventory_as_reported | 6 | 65.7 | 65.7 | 0 | 0 | 0 | 28.5269 | 134.6542 | 28.5269 | 5.0671 | 129.5871 | 163.1811 | 5424.8388
operating | measurement_central | 1 | 14 | 14 | 0 | 0 | 0 | 7.3895 | 33.3278 | 7.3895 | 1.3834 | 31.9444 | 40.7173 | 1302.9548
under_construction | measurement_central | 2 | 5.85 | 5.85 | 0 | 0 | 0 | 3.0854 | 13.9156 | 3.0854 | 0.57761 | 13.338 | 17.001 | 614.3608
proposed | measurement_central | 6 | 65.7 | 65.7 | 0 | 0 | 0 | 29.9767 | 134.6542 | 29.9767 | 5.0671 | 129.5871 | 164.6309 | 5473.0267
operating | measurement_high | 1 | 14 | 14 | 0 | 0 | 0 | 7.5279 | 33.3278 | 7.5279 | 1.3834 | 31.9444 | 40.8557 | 1307.3816
under_construction | measurement_high | 2 | 5.85 | 5.85 | 0 | 0 | 0 | 3.1432 | 13.9156 | 3.1432 | 0.57761 | 13.338 | 17.0588 | 616.4481
proposed | measurement_high | 6 | 65.7 | 65.7 | 0 | 0 | 0 | 30.5378 | 134.6542 | 30.5378 | 5.0671 | 129.5871 | 165.1921 | 5491.68
operating | near_term_methane_gwp20 | 1 | 14 | 14 | 0 | 0 | 0 | 9.2686 | 33.3278 | 9.2686 | 1.3834 | 31.9444 | 42.5964 | 1363.0855
under_construction | near_term_methane_gwp20 | 2 | 5.85 | 5.85 | 0 | 0 | 0 | 3.87 | 13.9156 | 3.87 | 0.57761 | 13.338 | 17.7856 | 642.7133
proposed | near_term_methane_gwp20 | 6 | 65.7 | 65.7 | 0 | 0 | 0 | 37.5994 | 134.6542 | 37.5994 | 5.0671 | 129.5871 | 172.2536 | 5726.4016
operating | howarth_high | 1 | 14 | 14 | 0 | 0 | 0 | 10.5367 | 33.3278 | 10.5367 | 1.3834 | 31.9444 | 43.8645 | 1403.6645
under_construction | howarth_high | 2 | 5.85 | 5.85 | 0 | 0 | 0 | 4.3995 | 13.9156 | 4.3995 | 0.57761 | 13.338 | 18.3151 | 661.8468
proposed | howarth_high | 6 | 65.7 | 65.7 | 0 | 0 | 0 | 42.7436 | 134.6542 | 42.7436 | 5.0671 | 129.5871 | 177.3978 | 5897.3908

## By Project
project_id | project_name | unit_name | tier | calc_group | end_use | chain | group | scenario | liquefaction_drive | n_stages | capacity_mtpa | lifespan_years | lifespan_source | first_export_year | is_legacy | fid_confirmed | util_sum | effective_util | utilisation_source | effective_tonnes | intensity_upstream_production | intensity_pipeline_transport | intensity_liquefaction | intensity_shipping | intensity_regasification | intensity_combustion | annual_upstream_production | annual_pipeline_transport | annual_liquefaction | annual_shipping | annual_regasification | annual_combustion | where_upstream_production | where_pipeline_transport | where_liquefaction | where_shipping | where_regasification | where_combustion | scope_1_2 | scope_3 | annual_total | lifecycle_total | canada_territorial | international_bunkers | foreign_territorial | excluded_from_totals | in_headline_scope | panel_lifetime_mtco2e
lng_canada_phase_1 | LNG Canada Terminal | Phase 1 (T1-T2) | operating | operating | overseas export | export | operating | inventory_as_reported | gas_turbine | 6 | 14 | 32 | Asset Register:authorised_export_end_year=2056 (hard stop; cuts 8y from Asset Register:authorised_export_term_years) | 2025 | FALSE | TRUE | 26.35 | 0.82344 | parameters:lng_canada_ph1_year_1/year_2/steady_state_utilisation | 11528125 | 0.246 | 0.074 | 0.29 | 0.12 | 0.021 | 2.75 | 2835918.75 | 853081.25 | 3343156.25 | 1383375 | 242090.625 | 31702343.75 | CAN | CAN | CAN | BUNK | FOR | FOR | 7032156.25 | 33327809.375 | 40359965.625 | 1291518900 | 7032156.25 | 1383375 | 31944434.375 | FALSE | TRUE | 1291.5189
tilbury_phase_1a | Tilbury Island LNG Terminal | Phase 1a Expansion | operating | operating | marine bunkering, with some containerised export | bunkering | operating | inventory_as_reported | gas_turbine | 4 | 0.25 | 40 | Parameters:lifecycle_years_default | 2018 | FALSE | TRUE | 32.982 | 0.82455 | parameters:year_1/year_2/steady_state_utilisation (default ramp) | 206137.5 | 0.246 | 0.074 | 0.29 |  |  | 2.75 | 50709.825 | 15254.175 | 59779.875 |  |  | 566878.125 | CAN | CAN | CAN |  |  | BUNK | 125743.875 | 566878.125 | 692622 | 27704880 | 125743.875 | 566878.125 | 0 | FALSE | FALSE
energir_montreal_lng | Energir LNG Facility (Montreal) |  | operating | operating | domestic peak-shaving | domestic | operating | inventory_as_reported | not_published | 5 | 0.21 | 40 | Parameters:lifecycle_years_default | 1976 | TRUE | TRUE | 0.839 | 0.839 | legacy: first_export_year+lifespan before current year; steady-state util=0.839 for current annual only | 176190 | 0.246 | 0.074 | 0.29 |  | 0.021 | 2.75 | 43342.74 | 13038.06 | 51095.1 |  | 3699.99 | 484522.5 | CAN | CAN | CAN |  | CAN | CAN | 107475.9 | 488222.49 | 595698.39 |  | 595698.39 | 0 | 0 | FALSE | FALSE
mt_hayes_lng | Mt. Hayes LNG Facility |  | operating | operating | domestic peak-shaving | domestic | operating | inventory_as_reported | not_published | 5 | 0.06 | 40 | Parameters:lifecycle_years_default | 2011 | FALSE | TRUE | 32.982 | 0.82455 | parameters:year_1/year_2/steady_state_utilisation (default ramp) | 49473 | 0.246 | 0.074 | 0.29 |  | 0.021 | 2.75 | 12170.358 | 3661.002 | 14347.17 |  | 1038.933 | 136050.75 | CAN | CAN | CAN |  | CAN | CAN | 30178.53 | 137089.683 | 167268.213 | 6690728.52 | 167268.213 | 0 | 0 | FALSE | FALSE
tilbury_original | Tilbury Island LNG Terminal | Original Facility | operating | operating | domestic peak-shaving | domestic | operating | inventory_as_reported | not_published | 5 | 0.03 | 40 | Parameters:lifecycle_years_default | 1971 | TRUE | TRUE | 0.839 | 0.839 | legacy: first_export_year+lifespan before current year; steady-state util=0.839 for current annual only | 25170 | 0.246 | 0.074 | 0.29 |  | 0.021 | 2.75 | 6191.82 | 1862.58 | 7299.3 |  | 528.57 | 69217.5 | CAN | CAN | CAN |  | CAN | CAN | 15353.7 | 69746.07 | 85099.77 |  | 85099.77 | 0 | 0 | FALSE | FALSE
tamaska_fort_nelson_lng | Tamaska LNG Facility (Fort Nelson) |  | operating | operating | domestic off-grid supply | domestic | operating | inventory_as_reported | not_published | 5 | 0.016 | 40 | Parameters:lifecycle_years_default | 2021 | FALSE | TRUE | 32.982 | 0.82455 | parameters:year_1/year_2/steady_state_utilisation (default ramp) | 13192.8 | 0.246 | 0.074 | 0.29 |  | 0.021 | 2.75 | 3245.4288 | 976.2672 | 3825.912 |  | 277.0488 | 36280.2 | CAN | CAN | CAN |  | CAN | CAN | 8047.608 | 36557.2488 | 44604.8568 | 1784194.272 | 44604.8568 | 0 | 0 | FALSE | FALSE
port_of_hamilton_lng | Port of Hamilton LNG Terminal |  | operating | operating | import (regasification) | import | operating | inventory_as_reported | not_published | 2 |  |  |  |  | FALSE | [30 empty] | TRUE | FALSE
cedar_lng | Cedar FLNG Terminal |  | under_construction | under_construction | overseas export | export | under_construction | inventory_as_reported | gas_turbine | 6 | 3.75 | 39 | Asset Register:authorised_export_end_year=2066 (hard stop; cuts 1y from Asset Register:authorised_export_term_years) | 2028 | FALSE | TRUE | 32.143 | 0.82418 | parameters:year_1/year_2/steady_state_utilisation (default ramp) | 3090673.0769 | 0.246 | 0.074 | 0.29 | 0.12 | 0.021 | 2.75 | 760305.5769 | 228709.8077 | 896295.1923 | 370880.7692 | 64904.1346 | 8499350.9615 | CAN | CAN | CAN | BUNK | FOR | FOR | 1885310.5769 | 8935135.8654 | 10820446.4423 | 421997411.25 | 1885310.5769 | 370880.7692 | 8564255.0962 | FALSE | TRUE | 421.9974
woodfibre_lng | Woodfibre LNG Terminal |  | under_construction | under_construction | overseas export | export | under_construction | inventory_as_reported | gas_turbine | 6 | 2.1 | 31 | Asset Register:authorised_export_end_year=2057 (hard stop; cuts 9y from Asset Register:authorised_export_term_years) | 2027 | FALSE | TRUE | 25.431 | 0.82035 | parameters:year_1/year_2/steady_state_utilisation (default ramp) | 1722745.1613 | 0.246 | 0.074 | 0.29 | 0.12 | 0.021 | 2.75 | 423795.3097 | 127483.1419 | 499596.0968 | 206729.4194 | 36177.6484 | 4737549.1935 | CAN | CAN | CAN | BUNK | FOR | FOR | 1050874.5484 | 4980456.2613 | 6031330.8097 | 186971255.1 | 1050874.5484 | 206729.4194 | 4773726.8419 | FALSE | TRUE | 186.9713
lng_canada_phase_2 | LNG Canada Terminal | Phase 2 (T3-T4) | advanced_proposed | proposed | overseas export | export | proposed | inventory_as_reported | gas_turbine | 6 | 14 | 27 | Asset Register:authorised_export_end_year=2056 (hard stop; cuts 13y from Asset Register:authorised_export_term_years) | 2030 | FALSE | FALSE | 17.88 | 0.66222 | parameters:year_1/year_2/steady_state_utilisation (default ramp); fid_delay_mid=5y inside lifespan | 9271111.1111 | 0.246 | 0.074 | 0.29 | 0.12 | 0.021 | 2.75 | 2280693.3333 | 686062.2222 | 2688622.2222 | 1112533.3333 | 194693.3333 | 25495555.5556 | CAN | CAN | CAN | BUNK | FOR | FOR | 5655377.7778 | 26802782.2222 | 32458160 | 876370320 | 5655377.7778 | 1112533.3333 | 25690248.8889 | FALSE | TRUE | 876.3703
ksi_lisims_lng | Ksi Lisims FLNG Terminal |  | advanced_proposed | proposed | overseas export | export | proposed | inventory_as_reported | gas_turbine | 6 | 12 | 32 | Asset Register:authorised_export_end_year=2063 (hard stop; cuts 8y from Asset Register:authorised_export_term_years) | 2032 | FALSE | FALSE | 26.27 | 0.82094 | parameters:year_1/year_2/steady_state_utilisation (default ramp); no fid delay: first_export_year_assumes_fid (register) | 9851250 | 0.246 | 0.074 | 0.29 | 0.12 | 0.021 | 2.75 | 2423407.5 | 728992.5 | 2856862.5 | 1182150 | 206876.25 | 27090937.5 | CAN | CAN | CAN | BUNK | FOR | FOR | 6009262.5 | 28479963.75 | 34489226.25 | 1103655240 | 6009262.5 | 1182150 | 27297813.75 | FALSE | TRUE | 1103.6552
tilbury_phase_2 | Tilbury Island LNG Terminal | Phase 2 Expansion | advanced_proposed | proposed | mixed: domestic system resilience and marine bunkering | bunkering | proposed | inventory_as_reported | gas_turbine | 4 | 2.5 | 25 | Asset Register:authorised_export_term_years |  | FALSE | FALSE | 16.202 | 0.64808 | parameters:year_1/year_2/steady_state_utilisation (default ramp); fid_delay_mid=5y inside lifespan | 1620200 | 0.246 | 0.074 | 0.29 |  |  | 2.75 | 398569.2 | 119894.8 | 469858 |  |  | 4455550 | CAN | CAN | CAN |  |  | BUNK | 988322 | 4455550 | 5443872 | 136096800 | 988322 | 4455550 | 0 | FALSE | FALSE
tilbury_phase_1b | Tilbury Island LNG Terminal | Phase 1b Expansion | advanced_proposed | proposed | marine bunkering | bunkering | proposed | inventory_as_reported | gas_turbine | 4 | 0.65 | 40 | Parameters:lifecycle_years_default | 2031 | FALSE | FALSE | 32.982 | 0.82455 | parameters:year_1/year_2/steady_state_utilisation (default ramp); no fid delay: first_export_year_assumes_fid (register) | 535957.5 | 0.246 | 0.074 | 0.29 |  |  | 2.75 | 131845.545 | 39660.855 | 155427.675 |  |  | 1473883.125 | CAN | CAN | CAN |  |  | BUNK | 326934.075 | 1473883.125 | 1800817.2 | 72032688 | 326934.075 | 1473883.125 | 0 | FALSE | FALSE
marinvest_baie_comeau | Kino Aski LNG (formerly Marinvest Energy, Baie-Comeau) |  | early_proposed | proposed | overseas export | export | proposed | inventory_as_reported | gas_turbine | 6 | 15 | 40 | Parameters:lifecycle_years_default |  | FALSE | FALSE | 28.787 | 0.71967 | parameters:year_1/year_2/steady_state_utilisation (default ramp); fid_delay_mid=5y inside lifespan | 10795125 | 0.246 | 0.074 | 0.29 | 0.094105 | 0.021 | 2.75 | 2655600.75 | 798839.25 | 3130586.25 | 1015878.0789 | 226697.625 | 29686593.75 | CAN | CAN | CAN | BUNK | FOR | FOR | 6585026.25 | 30929169.4539 | 37514195.7039 | 1500567828.1579 | 6585026.25 | 1015878.0789 | 29913291.375 | FALSE | TRUE | 1500.5678
summit_lake_pg_lng | Summit Lake PG LNG |  | early_proposed | proposed | overseas export | export | proposed | inventory_as_reported | gas_turbine | 6 | 2.7 | 35 | Asset Register:project_life_years + fid_delay_mid=5y (delay moves the life later; operating years kept) |  | FALSE | FALSE | 24.592 | 0.70263 | parameters:year_1/year_2/steady_state_utilisation (default ramp); fid_delay_mid=5y inside lifespan | 1897097.1429 | 0.246 | 0.074 | 0.29 | 0.12 | 0.021 | 2.75 | 466685.8971 | 140385.1886 | 550158.1714 | 227651.6571 | 39839.04 | 5217017.1429 | CAN | CAN | CAN | BUNK | FOR | FOR | 1157229.2571 | 5484507.84 | 6641737.0971 | 232460798.4 | 1157229.2571 | 227651.6571 | 5256856.1829 | FALSE | TRUE | 232.4608
fermeuse_energy_flng | Fermeuse Energy FLNG Terminal |  | early_proposed | proposed | overseas export | export | proposed | inventory_as_reported | gas_turbine | 6 | 10 | 23 | Asset Register:project_life_years + fid_delay_mid=5y (delay moves the life later; operating years kept) |  | FALSE | FALSE | 14.524 | 0.63148 | parameters:year_1/year_2/steady_state_utilisation (default ramp); fid_delay_mid=5y inside lifespan | 6314782.6087 | 0.246 | 0.074 | 0.29 | 0.078 | 0.021 | 2.75 | 1553436.5217 | 467293.913 | 1831286.9565 | 492553.0435 | 132610.4348 | 17365652.1739 | CAN | CAN | CAN | BUNK | FOR | FOR | 3852017.3913 | 17990815.6522 | 21842833.0435 | 502385160 | 3852017.3913 | 492553.0435 | 17498262.6087 | FALSE | TRUE | 502.3852
saint_john_import_facility | Saint John LNG Terminal | Import Facility | watch | operating | import (regasification) | import | operating | inventory_as_reported |  | 2 | 7.5 | 40 | Parameters:lifecycle_years_default | 2009 | FALSE | TRUE | 1 | 0.025 | parameter:saint_john_utilisation (flat) | 187500 |  |  |  |  | 0.021 | 2.75 |  |  |  |  | 3937.5 | 515625 |  |  |  |  | CAN | CAN | 0 | 519562.5 | 519562.5 | 20782500 | 519562.5 | 0 | 0 | FALSE | FALSE
kanata_lng | Kanata LNG |  | early_proposed | proposed | overseas export | export | proposed | inventory_as_reported | gas_turbine | 6 | 12 | 40 | Parameters:lifecycle_years_default |  | FALSE | FALSE | 28.787 | 0.71967 | parameters:year_1/year_2/steady_state_utilisation (default ramp); fid_delay_mid=5y inside lifespan | 8636100 | 0.246 | 0.074 | 0.29 | 0.12 | 0.021 | 2.75 | 2124480.6 | 639071.4 | 2504469 | 1036332 | 181358.1 | 23749275 | CAN | CAN | CAN | BUNK | FOR | FOR | 5268021 | 24966965.1 | 30234986.1 | 1209399444 | 5268021 | 1036332 | 23930633.1 | FALSE | TRUE | 1209.3994
project_northern_lights_lng | Project Northern Lights (Cool LNG) |  | advanced_proposed | proposed | domestic supply (industrial, mining, remote communities, transport, utilities) | domestic | proposed | inventory_as_reported | not_published | 5 |  |  |  |  | FALSE | [30 empty] | TRUE | FALSE
lng_canada_phase_1 | LNG Canada Terminal | Phase 1 (T1-T2) | operating | operating | overseas export | export | operating | measurement_central | gas_turbine | 6 | 14 | 32 | Asset Register:authorised_export_end_year=2056 (hard stop; cuts 8y from Asset Register:authorised_export_term_years) | 2025 | FALSE | TRUE | 26.35 | 0.82344 | parameters:lng_canada_ph1_year_1/year_2/steady_state_utilisation | 11528125 | 0.277 | 0.074 | 0.29 | 0.12 | 0.021 | 2.75 | 3193290.625 | 853081.25 | 3343156.25 | 1383375 | 242090.625 | 31702343.75 | CAN | CAN | CAN | BUNK | FOR | FOR | 7389528.125 | 33327809.375 | 40717337.5 | 1302954800 | 7389528.125 | 1383375 | 31944434.375 | FALSE | TRUE | 1302.9548
tilbury_phase_1a | Tilbury Island LNG Terminal | Phase 1a Expansion | operating | operating | marine bunkering, with some containerised export | bunkering | operating | measurement_central | gas_turbine | 4 | 0.25 | 40 | Parameters:lifecycle_years_default | 2018 | FALSE | TRUE | 32.982 | 0.82455 | parameters:year_1/year_2/steady_state_utilisation (default ramp) | 206137.5 | 0.277 | 0.074 | 0.29 |  |  | 2.75 | 57100.0875 | 15254.175 | 59779.875 |  |  | 566878.125 | CAN | CAN | CAN |  |  | BUNK | 132134.1375 | 566878.125 | 699012.2625 | 27960490.5 | 132134.1375 | 566878.125 | 0 | FALSE | FALSE
energir_montreal_lng | Energir LNG Facility (Montreal) |  | operating | operating | domestic peak-shaving | domestic | operating | measurement_central | not_published | 5 | 0.21 | 40 | Parameters:lifecycle_years_default | 1976 | TRUE | TRUE | 0.839 | 0.839 | legacy: first_export_year+lifespan before current year; steady-state util=0.839 for current annual only | 176190 | 0.277 | 0.074 | 0.29 |  | 0.021 | 2.75 | 48804.63 | 13038.06 | 51095.1 |  | 3699.99 | 484522.5 | CAN | CAN | CAN |  | CAN | CAN | 112937.79 | 488222.49 | 601160.28 |  | 601160.28 | 0 | 0 | FALSE | FALSE
mt_hayes_lng | Mt. Hayes LNG Facility |  | operating | operating | domestic peak-shaving | domestic | operating | measurement_central | not_published | 5 | 0.06 | 40 | Parameters:lifecycle_years_default | 2011 | FALSE | TRUE | 32.982 | 0.82455 | parameters:year_1/year_2/steady_state_utilisation (default ramp) | 49473 | 0.277 | 0.074 | 0.29 |  | 0.021 | 2.75 | 13704.021 | 3661.002 | 14347.17 |  | 1038.933 | 136050.75 | CAN | CAN | CAN |  | CAN | CAN | 31712.193 | 137089.683 | 168801.876 | 6752075.04 | 168801.876 | 0 | 0 | FALSE | FALSE
tilbury_original | Tilbury Island LNG Terminal | Original Facility | operating | operating | domestic peak-shaving | domestic | operating | measurement_central | not_published | 5 | 0.03 | 40 | Parameters:lifecycle_years_default | 1971 | TRUE | TRUE | 0.839 | 0.839 | legacy: first_export_year+lifespan before current year; steady-state util=0.839 for current annual only | 25170 | 0.277 | 0.074 | 0.29 |  | 0.021 | 2.75 | 6972.09 | 1862.58 | 7299.3 |  | 528.57 | 69217.5 | CAN | CAN | CAN |  | CAN | CAN | 16133.97 | 69746.07 | 85880.04 |  | 85880.04 | 0 | 0 | FALSE | FALSE
tamaska_fort_nelson_lng | Tamaska LNG Facility (Fort Nelson) |  | operating | operating | domestic off-grid supply | domestic | operating | measurement_central | not_published | 5 | 0.016 | 40 | Parameters:lifecycle_years_default | 2021 | FALSE | TRUE | 32.982 | 0.82455 | parameters:year_1/year_2/steady_state_utilisation (default ramp) | 13192.8 | 0.277 | 0.074 | 0.29 |  | 0.021 | 2.75 | 3654.4056 | 976.2672 | 3825.912 |  | 277.0488 | 36280.2 | CAN | CAN | CAN |  | CAN | CAN | 8456.5848 | 36557.2488 | 45013.8336 | 1800553.344 | 45013.8336 | 0 | 0 | FALSE | FALSE
port_of_hamilton_lng | Port of Hamilton LNG Terminal |  | operating | operating | import (regasification) | import | operating | measurement_central | not_published | 2 |  |  |  |  | FALSE | [30 empty] | TRUE | FALSE
cedar_lng | Cedar FLNG Terminal |  | under_construction | under_construction | overseas export | export | under_construction | measurement_central | gas_turbine | 6 | 3.75 | 39 | Asset Register:authorised_export_end_year=2066 (hard stop; cuts 1y from Asset Register:authorised_export_term_years) | 2028 | FALSE | TRUE | 32.143 | 0.82418 | parameters:year_1/year_2/steady_state_utilisation (default ramp) | 3090673.0769 | 0.277 | 0.074 | 0.29 | 0.12 | 0.021 | 2.75 | 856116.4423 | 228709.8077 | 896295.1923 | 370880.7692 | 64904.1346 | 8499350.9615 | CAN | CAN | CAN | BUNK | FOR | FOR | 1981121.4423 | 8935135.8654 | 10916257.3077 | 425734035 | 1981121.4423 | 370880.7692 | 8564255.0962 | FALSE | TRUE | 425.734
woodfibre_lng | Woodfibre LNG Terminal |  | under_construction | under_construction | overseas export | export | under_construction | measurement_central | gas_turbine | 6 | 2.1 | 31 | Asset Register:authorised_export_end_year=2057 (hard stop; cuts 9y from Asset Register:authorised_export_term_years) | 2027 | FALSE | TRUE | 25.431 | 0.82035 | parameters:year_1/year_2/steady_state_utilisation (default ramp) | 1722745.1613 | 0.277 | 0.074 | 0.29 | 0.12 | 0.021 | 2.75 | 477200.4097 | 127483.1419 | 499596.0968 | 206729.4194 | 36177.6484 | 4737549.1935 | CAN | CAN | CAN | BUNK | FOR | FOR | 1104279.6484 | 4980456.2613 | 6084735.9097 | 188626813.2 | 1104279.6484 | 206729.4194 | 4773726.8419 | FALSE | TRUE | 188.6268
lng_canada_phase_2 | LNG Canada Terminal | Phase 2 (T3-T4) | advanced_proposed | proposed | overseas export | export | proposed | measurement_central | gas_turbine | 6 | 14 | 27 | Asset Register:authorised_export_end_year=2056 (hard stop; cuts 13y from Asset Register:authorised_export_term_years) | 2030 | FALSE | FALSE | 17.88 | 0.66222 | parameters:year_1/year_2/steady_state_utilisation (default ramp); fid_delay_mid=5y inside lifespan | 9271111.1111 | 0.277 | 0.074 | 0.29 | 0.12 | 0.021 | 2.75 | 2568097.7778 | 686062.2222 | 2688622.2222 | 1112533.3333 | 194693.3333 | 25495555.5556 | CAN | CAN | CAN | BUNK | FOR | FOR | 5942782.2222 | 26802782.2222 | 32745564.4444 | 884130240 | 5942782.2222 | 1112533.3333 | 25690248.8889 | FALSE | TRUE | 884.1302
ksi_lisims_lng | Ksi Lisims FLNG Terminal |  | advanced_proposed | proposed | overseas export | export | proposed | measurement_central | gas_turbine | 6 | 12 | 32 | Asset Register:authorised_export_end_year=2063 (hard stop; cuts 8y from Asset Register:authorised_export_term_years) | 2032 | FALSE | FALSE | 26.27 | 0.82094 | parameters:year_1/year_2/steady_state_utilisation (default ramp); no fid delay: first_export_year_assumes_fid (register) | 9851250 | 0.277 | 0.074 | 0.29 | 0.12 | 0.021 | 2.75 | 2728796.25 | 728992.5 | 2856862.5 | 1182150 | 206876.25 | 27090937.5 | CAN | CAN | CAN | BUNK | FOR | FOR | 6314651.25 | 28479963.75 | 34794615 | 1113427680 | 6314651.25 | 1182150 | 27297813.75 | FALSE | TRUE | 1113.4277
tilbury_phase_2 | Tilbury Island LNG Terminal | Phase 2 Expansion | advanced_proposed | proposed | mixed: domestic system resilience and marine bunkering | bunkering | proposed | measurement_central | gas_turbine | 4 | 2.5 | 25 | Asset Register:authorised_export_term_years |  | FALSE | FALSE | 16.202 | 0.64808 | parameters:year_1/year_2/steady_state_utilisation (default ramp); fid_delay_mid=5y inside lifespan | 1620200 | 0.277 | 0.074 | 0.29 |  |  | 2.75 | 448795.4 | 119894.8 | 469858 |  |  | 4455550 | CAN | CAN | CAN |  |  | BUNK | 1038548.2 | 4455550 | 5494098.2 | 137352455 | 1038548.2 | 4455550 | 0 | FALSE | FALSE
tilbury_phase_1b | Tilbury Island LNG Terminal | Phase 1b Expansion | advanced_proposed | proposed | marine bunkering | bunkering | proposed | measurement_central | gas_turbine | 4 | 0.65 | 40 | Parameters:lifecycle_years_default | 2031 | FALSE | FALSE | 32.982 | 0.82455 | parameters:year_1/year_2/steady_state_utilisation (default ramp); no fid delay: first_export_year_assumes_fid (register) | 535957.5 | 0.277 | 0.074 | 0.29 |  |  | 2.75 | 148460.2275 | 39660.855 | 155427.675 |  |  | 1473883.125 | CAN | CAN | CAN |  |  | BUNK | 343548.7575 | 1473883.125 | 1817431.8825 | 72697275.3 | 343548.7575 | 1473883.125 | 0 | FALSE | FALSE
marinvest_baie_comeau | Kino Aski LNG (formerly Marinvest Energy, Baie-Comeau) |  | early_proposed | proposed | overseas export | export | proposed | measurement_central | gas_turbine | 6 | 15 | 40 | Parameters:lifecycle_years_default |  | FALSE | FALSE | 28.787 | 0.71967 | parameters:year_1/year_2/steady_state_utilisation (default ramp); fid_delay_mid=5y inside lifespan | 10795125 | 0.277 | 0.074 | 0.29 | 0.094105 | 0.021 | 2.75 | 2990249.625 | 798839.25 | 3130586.25 | 1015878.0789 | 226697.625 | 29686593.75 | CAN | CAN | CAN | BUNK | FOR | FOR | 6919675.125 | 30929169.4539 | 37848844.5789 | 1513953783.1579 | 6919675.125 | 1015878.0789 | 29913291.375 | FALSE | TRUE | 1513.9538
summit_lake_pg_lng | Summit Lake PG LNG |  | early_proposed | proposed | overseas export | export | proposed | measurement_central | gas_turbine | 6 | 2.7 | 35 | Asset Register:project_life_years + fid_delay_mid=5y (delay moves the life later; operating years kept) |  | FALSE | FALSE | 24.592 | 0.70263 | parameters:year_1/year_2/steady_state_utilisation (default ramp); fid_delay_mid=5y inside lifespan | 1897097.1429 | 0.277 | 0.074 | 0.29 | 0.12 | 0.021 | 2.75 | 525495.9086 | 140385.1886 | 550158.1714 | 227651.6571 | 39839.04 | 5217017.1429 | CAN | CAN | CAN | BUNK | FOR | FOR | 1216039.2686 | 5484507.84 | 6700547.1086 | 234519148.8 | 1216039.2686 | 227651.6571 | 5256856.1829 | FALSE | TRUE | 234.5191
fermeuse_energy_flng | Fermeuse Energy FLNG Terminal |  | early_proposed | proposed | overseas export | export | proposed | measurement_central | gas_turbine | 6 | 10 | 23 | Asset Register:project_life_years + fid_delay_mid=5y (delay moves the life later; operating years kept) |  | FALSE | FALSE | 14.524 | 0.63148 | parameters:year_1/year_2/steady_state_utilisation (default ramp); fid_delay_mid=5y inside lifespan | 6314782.6087 | 0.277 | 0.074 | 0.29 | 0.078 | 0.021 | 2.75 | 1749194.7826 | 467293.913 | 1831286.9565 | 492553.0435 | 132610.4348 | 17365652.1739 | CAN | CAN | CAN | BUNK | FOR | FOR | 4047775.6522 | 17990815.6522 | 22038591.3043 | 506887600 | 4047775.6522 | 492553.0435 | 17498262.6087 | FALSE | TRUE | 506.8876
saint_john_import_facility | Saint John LNG Terminal | Import Facility | watch | operating | import (regasification) | import | operating | measurement_central |  | 2 | 7.5 | 40 | Parameters:lifecycle_years_default | 2009 | FALSE | TRUE | 1 | 0.025 | parameter:saint_john_utilisation (flat) | 187500 |  |  |  |  | 0.021 | 2.75 |  |  |  |  | 3937.5 | 515625 |  |  |  |  | CAN | CAN | 0 | 519562.5 | 519562.5 | 20782500 | 519562.5 | 0 | 0 | FALSE | FALSE
kanata_lng | Kanata LNG |  | early_proposed | proposed | overseas export | export | proposed | measurement_central | gas_turbine | 6 | 12 | 40 | Parameters:lifecycle_years_default |  | FALSE | FALSE | 28.787 | 0.71967 | parameters:year_1/year_2/steady_state_utilisation (default ramp); fid_delay_mid=5y inside lifespan | 8636100 | 0.277 | 0.074 | 0.29 | 0.12 | 0.021 | 2.75 | 2392199.7 | 639071.4 | 2504469 | 1036332 | 181358.1 | 23749275 | CAN | CAN | CAN | BUNK | FOR | FOR | 5535740.1 | 24966965.1 | 30502705.2 | 1220108208 | 5535740.1 | 1036332 | 23930633.1 | FALSE | TRUE | 1220.1082
project_northern_lights_lng | Project Northern Lights (Cool LNG) |  | advanced_proposed | proposed | domestic supply (industrial, mining, remote communities, transport, utilities) | domestic | proposed | measurement_central | not_published | 5 |  |  |  |  | FALSE | [30 empty] | TRUE | FALSE
lng_canada_phase_1 | LNG Canada Terminal | Phase 1 (T1-T2) | operating | operating | overseas export | export | operating | measurement_high | gas_turbine | 6 | 14 | 32 | Asset Register:authorised_export_end_year=2056 (hard stop; cuts 8y from Asset Register:authorised_export_term_years) | 2025 | FALSE | TRUE | 26.35 | 0.82344 | parameters:lng_canada_ph1_year_1/year_2/steady_state_utilisation | 11528125 | 0.289 | 0.074 | 0.29 | 0.12 | 0.021 | 2.75 | 3331628.125 | 853081.25 | 3343156.25 | 1383375 | 242090.625 | 31702343.75 | CAN | CAN | CAN | BUNK | FOR | FOR | 7527865.625 | 33327809.375 | 40855675 | 1307381600 | 7527865.625 | 1383375 | 31944434.375 | FALSE | TRUE | 1307.3816
tilbury_phase_1a | Tilbury Island LNG Terminal | Phase 1a Expansion | operating | operating | marine bunkering, with some containerised export | bunkering | operating | measurement_high | gas_turbine | 4 | 0.25 | 40 | Parameters:lifecycle_years_default | 2018 | FALSE | TRUE | 32.982 | 0.82455 | parameters:year_1/year_2/steady_state_utilisation (default ramp) | 206137.5 | 0.289 | 0.074 | 0.29 |  |  | 2.75 | 59573.7375 | 15254.175 | 59779.875 |  |  | 566878.125 | CAN | CAN | CAN |  |  | BUNK | 134607.7875 | 566878.125 | 701485.9125 | 28059436.5 | 134607.7875 | 566878.125 | 0 | FALSE | FALSE
energir_montreal_lng | Energir LNG Facility (Montreal) |  | operating | operating | domestic peak-shaving | domestic | operating | measurement_high | not_published | 5 | 0.21 | 40 | Parameters:lifecycle_years_default | 1976 | TRUE | TRUE | 0.839 | 0.839 | legacy: first_export_year+lifespan before current year; steady-state util=0.839 for current annual only | 176190 | 0.289 | 0.074 | 0.29 |  | 0.021 | 2.75 | 50918.91 | 13038.06 | 51095.1 |  | 3699.99 | 484522.5 | CAN | CAN | CAN |  | CAN | CAN | 115052.07 | 488222.49 | 603274.56 |  | 603274.56 | 0 | 0 | FALSE | FALSE
mt_hayes_lng | Mt. Hayes LNG Facility |  | operating | operating | domestic peak-shaving | domestic | operating | measurement_high | not_published | 5 | 0.06 | 40 | Parameters:lifecycle_years_default | 2011 | FALSE | TRUE | 32.982 | 0.82455 | parameters:year_1/year_2/steady_state_utilisation (default ramp) | 49473 | 0.289 | 0.074 | 0.29 |  | 0.021 | 2.75 | 14297.697 | 3661.002 | 14347.17 |  | 1038.933 | 136050.75 | CAN | CAN | CAN |  | CAN | CAN | 32305.869 | 137089.683 | 169395.552 | 6775822.08 | 169395.552 | 0 | 0 | FALSE | FALSE
tilbury_original | Tilbury Island LNG Terminal | Original Facility | operating | operating | domestic peak-shaving | domestic | operating | measurement_high | not_published | 5 | 0.03 | 40 | Parameters:lifecycle_years_default | 1971 | TRUE | TRUE | 0.839 | 0.839 | legacy: first_export_year+lifespan before current year; steady-state util=0.839 for current annual only | 25170 | 0.289 | 0.074 | 0.29 |  | 0.021 | 2.75 | 7274.13 | 1862.58 | 7299.3 |  | 528.57 | 69217.5 | CAN | CAN | CAN |  | CAN | CAN | 16436.01 | 69746.07 | 86182.08 |  | 86182.08 | 0 | 0 | FALSE | FALSE
tamaska_fort_nelson_lng | Tamaska LNG Facility (Fort Nelson) |  | operating | operating | domestic off-grid supply | domestic | operating | measurement_high | not_published | 5 | 0.016 | 40 | Parameters:lifecycle_years_default | 2021 | FALSE | TRUE | 32.982 | 0.82455 | parameters:year_1/year_2/steady_state_utilisation (default ramp) | 13192.8 | 0.289 | 0.074 | 0.29 |  | 0.021 | 2.75 | 3812.7192 | 976.2672 | 3825.912 |  | 277.0488 | 36280.2 | CAN | CAN | CAN |  | CAN | CAN | 8614.8984 | 36557.2488 | 45172.1472 | 1806885.888 | 45172.1472 | 0 | 0 | FALSE | FALSE
port_of_hamilton_lng | Port of Hamilton LNG Terminal |  | operating | operating | import (regasification) | import | operating | measurement_high | not_published | 2 |  |  |  |  | FALSE | [30 empty] | TRUE | FALSE
cedar_lng | Cedar FLNG Terminal |  | under_construction | under_construction | overseas export | export | under_construction | measurement_high | gas_turbine | 6 | 3.75 | 39 | Asset Register:authorised_export_end_year=2066 (hard stop; cuts 1y from Asset Register:authorised_export_term_years) | 2028 | FALSE | TRUE | 32.143 | 0.82418 | parameters:year_1/year_2/steady_state_utilisation (default ramp) | 3090673.0769 | 0.289 | 0.074 | 0.29 | 0.12 | 0.021 | 2.75 | 893204.5192 | 228709.8077 | 896295.1923 | 370880.7692 | 64904.1346 | 8499350.9615 | CAN | CAN | CAN | BUNK | FOR | FOR | 2018209.5192 | 8935135.8654 | 10953345.3846 | 427180470 | 2018209.5192 | 370880.7692 | 8564255.0962 | FALSE | TRUE | 427.1805
woodfibre_lng | Woodfibre LNG Terminal |  | under_construction | under_construction | overseas export | export | under_construction | measurement_high | gas_turbine | 6 | 2.1 | 31 | Asset Register:authorised_export_end_year=2057 (hard stop; cuts 9y from Asset Register:authorised_export_term_years) | 2027 | FALSE | TRUE | 25.431 | 0.82035 | parameters:year_1/year_2/steady_state_utilisation (default ramp) | 1722745.1613 | 0.289 | 0.074 | 0.29 | 0.12 | 0.021 | 2.75 | 497873.3516 | 127483.1419 | 499596.0968 | 206729.4194 | 36177.6484 | 4737549.1935 | CAN | CAN | CAN | BUNK | FOR | FOR | 1124952.5903 | 4980456.2613 | 6105408.8516 | 189267674.4 | 1124952.5903 | 206729.4194 | 4773726.8419 | FALSE | TRUE | 189.2677
lng_canada_phase_2 | LNG Canada Terminal | Phase 2 (T3-T4) | advanced_proposed | proposed | overseas export | export | proposed | measurement_high | gas_turbine | 6 | 14 | 27 | Asset Register:authorised_export_end_year=2056 (hard stop; cuts 13y from Asset Register:authorised_export_term_years) | 2030 | FALSE | FALSE | 17.88 | 0.66222 | parameters:year_1/year_2/steady_state_utilisation (default ramp); fid_delay_mid=5y inside lifespan | 9271111.1111 | 0.289 | 0.074 | 0.29 | 0.12 | 0.021 | 2.75 | 2679351.1111 | 686062.2222 | 2688622.2222 | 1112533.3333 | 194693.3333 | 25495555.5556 | CAN | CAN | CAN | BUNK | FOR | FOR | 6054035.5556 | 26802782.2222 | 32856817.7778 | 887134080 | 6054035.5556 | 1112533.3333 | 25690248.8889 | FALSE | TRUE | 887.1341
ksi_lisims_lng | Ksi Lisims FLNG Terminal |  | advanced_proposed | proposed | overseas export | export | proposed | measurement_high | gas_turbine | 6 | 12 | 32 | Asset Register:authorised_export_end_year=2063 (hard stop; cuts 8y from Asset Register:authorised_export_term_years) | 2032 | FALSE | FALSE | 26.27 | 0.82094 | parameters:year_1/year_2/steady_state_utilisation (default ramp); no fid delay: first_export_year_assumes_fid (register) | 9851250 | 0.289 | 0.074 | 0.29 | 0.12 | 0.021 | 2.75 | 2847011.25 | 728992.5 | 2856862.5 | 1182150 | 206876.25 | 27090937.5 | CAN | CAN | CAN | BUNK | FOR | FOR | 6432866.25 | 28479963.75 | 34912830 | 1117210560 | 6432866.25 | 1182150 | 27297813.75 | FALSE | TRUE | 1117.2106
tilbury_phase_2 | Tilbury Island LNG Terminal | Phase 2 Expansion | advanced_proposed | proposed | mixed: domestic system resilience and marine bunkering | bunkering | proposed | measurement_high | gas_turbine | 4 | 2.5 | 25 | Asset Register:authorised_export_term_years |  | FALSE | FALSE | 16.202 | 0.64808 | parameters:year_1/year_2/steady_state_utilisation (default ramp); fid_delay_mid=5y inside lifespan | 1620200 | 0.289 | 0.074 | 0.29 |  |  | 2.75 | 468237.8 | 119894.8 | 469858 |  |  | 4455550 | CAN | CAN | CAN |  |  | BUNK | 1057990.6 | 4455550 | 5513540.6 | 137838515 | 1057990.6 | 4455550 | 0 | FALSE | FALSE
tilbury_phase_1b | Tilbury Island LNG Terminal | Phase 1b Expansion | advanced_proposed | proposed | marine bunkering | bunkering | proposed | measurement_high | gas_turbine | 4 | 0.65 | 40 | Parameters:lifecycle_years_default | 2031 | FALSE | FALSE | 32.982 | 0.82455 | parameters:year_1/year_2/steady_state_utilisation (default ramp); no fid delay: first_export_year_assumes_fid (register) | 535957.5 | 0.289 | 0.074 | 0.29 |  |  | 2.75 | 154891.7175 | 39660.855 | 155427.675 |  |  | 1473883.125 | CAN | CAN | CAN |  |  | BUNK | 349980.2475 | 1473883.125 | 1823863.3725 | 72954534.9 | 349980.2475 | 1473883.125 | 0 | FALSE | FALSE
marinvest_baie_comeau | Kino Aski LNG (formerly Marinvest Energy, Baie-Comeau) |  | early_proposed | proposed | overseas export | export | proposed | measurement_high | gas_turbine | 6 | 15 | 40 | Parameters:lifecycle_years_default |  | FALSE | FALSE | 28.787 | 0.71967 | parameters:year_1/year_2/steady_state_utilisation (default ramp); fid_delay_mid=5y inside lifespan | 10795125 | 0.289 | 0.074 | 0.29 | 0.094105 | 0.021 | 2.75 | 3119791.125 | 798839.25 | 3130586.25 | 1015878.0789 | 226697.625 | 29686593.75 | CAN | CAN | CAN | BUNK | FOR | FOR | 7049216.625 | 30929169.4539 | 37978386.0789 | 1519135443.1579 | 7049216.625 | 1015878.0789 | 29913291.375 | FALSE | TRUE | 1519.1354
summit_lake_pg_lng | Summit Lake PG LNG |  | early_proposed | proposed | overseas export | export | proposed | measurement_high | gas_turbine | 6 | 2.7 | 35 | Asset Register:project_life_years + fid_delay_mid=5y (delay moves the life later; operating years kept) |  | FALSE | FALSE | 24.592 | 0.70263 | parameters:year_1/year_2/steady_state_utilisation (default ramp); fid_delay_mid=5y inside lifespan | 1897097.1429 | 0.289 | 0.074 | 0.29 | 0.12 | 0.021 | 2.75 | 548261.0743 | 140385.1886 | 550158.1714 | 227651.6571 | 39839.04 | 5217017.1429 | CAN | CAN | CAN | BUNK | FOR | FOR | 1238804.4343 | 5484507.84 | 6723312.2743 | 235315929.6 | 1238804.4343 | 227651.6571 | 5256856.1829 | FALSE | TRUE | 235.3159
fermeuse_energy_flng | Fermeuse Energy FLNG Terminal |  | early_proposed | proposed | overseas export | export | proposed | measurement_high | gas_turbine | 6 | 10 | 23 | Asset Register:project_life_years + fid_delay_mid=5y (delay moves the life later; operating years kept) |  | FALSE | FALSE | 14.524 | 0.63148 | parameters:year_1/year_2/steady_state_utilisation (default ramp); fid_delay_mid=5y inside lifespan | 6314782.6087 | 0.289 | 0.074 | 0.29 | 0.078 | 0.021 | 2.75 | 1824972.1739 | 467293.913 | 1831286.9565 | 492553.0435 | 132610.4348 | 17365652.1739 | CAN | CAN | CAN | BUNK | FOR | FOR | 4123553.0435 | 17990815.6522 | 22114368.6957 | 508630480 | 4123553.0435 | 492553.0435 | 17498262.6087 | FALSE | TRUE | 508.6305
saint_john_import_facility | Saint John LNG Terminal | Import Facility | watch | operating | import (regasification) | import | operating | measurement_high |  | 2 | 7.5 | 40 | Parameters:lifecycle_years_default | 2009 | FALSE | TRUE | 1 | 0.025 | parameter:saint_john_utilisation (flat) | 187500 |  |  |  |  | 0.021 | 2.75 |  |  |  |  | 3937.5 | 515625 |  |  |  |  | CAN | CAN | 0 | 519562.5 | 519562.5 | 20782500 | 519562.5 | 0 | 0 | FALSE | FALSE
kanata_lng | Kanata LNG |  | early_proposed | proposed | overseas export | export | proposed | measurement_high | gas_turbine | 6 | 12 | 40 | Parameters:lifecycle_years_default |  | FALSE | FALSE | 28.787 | 0.71967 | parameters:year_1/year_2/steady_state_utilisation (default ramp); fid_delay_mid=5y inside lifespan | 8636100 | 0.289 | 0.074 | 0.29 | 0.12 | 0.021 | 2.75 | 2495832.9 | 639071.4 | 2504469 | 1036332 | 181358.1 | 23749275 | CAN | CAN | CAN | BUNK | FOR | FOR | 5639373.3 | 24966965.1 | 30606338.4 | 1224253536 | 5639373.3 | 1036332 | 23930633.1 | FALSE | TRUE | 1224.2535
project_northern_lights_lng | Project Northern Lights (Cool LNG) |  | advanced_proposed | proposed | domestic supply (industrial, mining, remote communities, transport, utilities) | domestic | proposed | measurement_high | not_published | 5 |  |  |  |  | FALSE | [30 empty] | TRUE | FALSE
lng_canada_phase_1 | LNG Canada Terminal | Phase 1 (T1-T2) | operating | operating | overseas export | export | operating | near_term_methane_gwp20 | gas_turbine | 6 | 14 | 32 | Asset Register:authorised_export_end_year=2056 (hard stop; cuts 8y from Asset Register:authorised_export_term_years) | 2025 | FALSE | TRUE | 26.35 | 0.82344 | parameters:lng_canada_ph1_year_1/year_2/steady_state_utilisation | 11528125 | 0.44 | 0.074 | 0.29 | 0.12 | 0.021 | 2.75 | 5072375 | 853081.25 | 3343156.25 | 1383375 | 242090.625 | 31702343.75 | CAN | CAN | CAN | BUNK | FOR | FOR | 9268612.5 | 33327809.375 | 42596421.875 | 1363085500 | 9268612.5 | 1383375 | 31944434.375 | FALSE | TRUE | 1363.0855
tilbury_phase_1a | Tilbury Island LNG Terminal | Phase 1a Expansion | operating | operating | marine bunkering, with some containerised export | bunkering | operating | near_term_methane_gwp20 | gas_turbine | 4 | 0.25 | 40 | Parameters:lifecycle_years_default | 2018 | FALSE | TRUE | 32.982 | 0.82455 | parameters:year_1/year_2/steady_state_utilisation (default ramp) | 206137.5 | 0.44 | 0.074 | 0.29 |  |  | 2.75 | 90700.5 | 15254.175 | 59779.875 |  |  | 566878.125 | CAN | CAN | CAN |  |  | BUNK | 165734.55 | 566878.125 | 732612.675 | 29304507 | 165734.55 | 566878.125 | 0 | FALSE | FALSE
energir_montreal_lng | Energir LNG Facility (Montreal) |  | operating | operating | domestic peak-shaving | domestic | operating | near_term_methane_gwp20 | not_published | 5 | 0.21 | 40 | Parameters:lifecycle_years_default | 1976 | TRUE | TRUE | 0.839 | 0.839 | legacy: first_export_year+lifespan before current year; steady-state util=0.839 for current annual only | 176190 | 0.44 | 0.074 | 0.29 |  | 0.021 | 2.75 | 77523.6 | 13038.06 | 51095.1 |  | 3699.99 | 484522.5 | CAN | CAN | CAN |  | CAN | CAN | 141656.76 | 488222.49 | 629879.25 |  | 629879.25 | 0 | 0 | FALSE | FALSE
mt_hayes_lng | Mt. Hayes LNG Facility |  | operating | operating | domestic peak-shaving | domestic | operating | near_term_methane_gwp20 | not_published | 5 | 0.06 | 40 | Parameters:lifecycle_years_default | 2011 | FALSE | TRUE | 32.982 | 0.82455 | parameters:year_1/year_2/steady_state_utilisation (default ramp) | 49473 | 0.44 | 0.074 | 0.29 |  | 0.021 | 2.75 | 21768.12 | 3661.002 | 14347.17 |  | 1038.933 | 136050.75 | CAN | CAN | CAN |  | CAN | CAN | 39776.292 | 137089.683 | 176865.975 | 7074639 | 176865.975 | 0 | 0 | FALSE | FALSE
tilbury_original | Tilbury Island LNG Terminal | Original Facility | operating | operating | domestic peak-shaving | domestic | operating | near_term_methane_gwp20 | not_published | 5 | 0.03 | 40 | Parameters:lifecycle_years_default | 1971 | TRUE | TRUE | 0.839 | 0.839 | legacy: first_export_year+lifespan before current year; steady-state util=0.839 for current annual only | 25170 | 0.44 | 0.074 | 0.29 |  | 0.021 | 2.75 | 11074.8 | 1862.58 | 7299.3 |  | 528.57 | 69217.5 | CAN | CAN | CAN |  | CAN | CAN | 20236.68 | 69746.07 | 89982.75 |  | 89982.75 | 0 | 0 | FALSE | FALSE
tamaska_fort_nelson_lng | Tamaska LNG Facility (Fort Nelson) |  | operating | operating | domestic off-grid supply | domestic | operating | near_term_methane_gwp20 | not_published | 5 | 0.016 | 40 | Parameters:lifecycle_years_default | 2021 | FALSE | TRUE | 32.982 | 0.82455 | parameters:year_1/year_2/steady_state_utilisation (default ramp) | 13192.8 | 0.44 | 0.074 | 0.29 |  | 0.021 | 2.75 | 5804.832 | 976.2672 | 3825.912 |  | 277.0488 | 36280.2 | CAN | CAN | CAN |  | CAN | CAN | 10607.0112 | 36557.2488 | 47164.26 | 1886570.4 | 47164.26 | 0 | 0 | FALSE | FALSE
port_of_hamilton_lng | Port of Hamilton LNG Terminal |  | operating | operating | import (regasification) | import | operating | near_term_methane_gwp20 | not_published | 2 |  |  |  |  | FALSE | [30 empty] | TRUE | FALSE
cedar_lng | Cedar FLNG Terminal |  | under_construction | under_construction | overseas export | export | under_construction | near_term_methane_gwp20 | gas_turbine | 6 | 3.75 | 39 | Asset Register:authorised_export_end_year=2066 (hard stop; cuts 1y from Asset Register:authorised_export_term_years) | 2028 | FALSE | TRUE | 32.143 | 0.82418 | parameters:year_1/year_2/steady_state_utilisation (default ramp) | 3090673.0769 | 0.44 | 0.074 | 0.29 | 0.12 | 0.021 | 2.75 | 1359896.1538 | 228709.8077 | 896295.1923 | 370880.7692 | 64904.1346 | 8499350.9615 | CAN | CAN | CAN | BUNK | FOR | FOR | 2484901.1538 | 8935135.8654 | 11420037.0192 | 445381443.75 | 2484901.1538 | 370880.7692 | 8564255.0962 | FALSE | TRUE | 445.3814
woodfibre_lng | Woodfibre LNG Terminal |  | under_construction | under_construction | overseas export | export | under_construction | near_term_methane_gwp20 | gas_turbine | 6 | 2.1 | 31 | Asset Register:authorised_export_end_year=2057 (hard stop; cuts 9y from Asset Register:authorised_export_term_years) | 2027 | FALSE | TRUE | 25.431 | 0.82035 | parameters:year_1/year_2/steady_state_utilisation (default ramp) | 1722745.1613 | 0.44 | 0.074 | 0.29 | 0.12 | 0.021 | 2.75 | 758007.871 | 127483.1419 | 499596.0968 | 206729.4194 | 36177.6484 | 4737549.1935 | CAN | CAN | CAN | BUNK | FOR | FOR | 1385087.1097 | 4980456.2613 | 6365543.371 | 197331844.5 | 1385087.1097 | 206729.4194 | 4773726.8419 | FALSE | TRUE | 197.3318
lng_canada_phase_2 | LNG Canada Terminal | Phase 2 (T3-T4) | advanced_proposed | proposed | overseas export | export | proposed | near_term_methane_gwp20 | gas_turbine | 6 | 14 | 27 | Asset Register:authorised_export_end_year=2056 (hard stop; cuts 13y from Asset Register:authorised_export_term_years) | 2030 | FALSE | FALSE | 17.88 | 0.66222 | parameters:year_1/year_2/steady_state_utilisation (default ramp); fid_delay_mid=5y inside lifespan | 9271111.1111 | 0.44 | 0.074 | 0.29 | 0.12 | 0.021 | 2.75 | 4079288.8889 | 686062.2222 | 2688622.2222 | 1112533.3333 | 194693.3333 | 25495555.5556 | CAN | CAN | CAN | BUNK | FOR | FOR | 7453973.3333 | 26802782.2222 | 34256755.5556 | 924932400 | 7453973.3333 | 1112533.3333 | 25690248.8889 | FALSE | TRUE | 924.9324
ksi_lisims_lng | Ksi Lisims FLNG Terminal |  | advanced_proposed | proposed | overseas export | export | proposed | near_term_methane_gwp20 | gas_turbine | 6 | 12 | 32 | Asset Register:authorised_export_end_year=2063 (hard stop; cuts 8y from Asset Register:authorised_export_term_years) | 2032 | FALSE | FALSE | 26.27 | 0.82094 | parameters:year_1/year_2/steady_state_utilisation (default ramp); no fid delay: first_export_year_assumes_fid (register) | 9851250 | 0.44 | 0.074 | 0.29 | 0.12 | 0.021 | 2.75 | 4334550 | 728992.5 | 2856862.5 | 1182150 | 206876.25 | 27090937.5 | CAN | CAN | CAN | BUNK | FOR | FOR | 7920405 | 28479963.75 | 36400368.75 | 1164811800 | 7920405 | 1182150 | 27297813.75 | FALSE | TRUE | 1164.8118
tilbury_phase_2 | Tilbury Island LNG Terminal | Phase 2 Expansion | advanced_proposed | proposed | mixed: domestic system resilience and marine bunkering | bunkering | proposed | near_term_methane_gwp20 | gas_turbine | 4 | 2.5 | 25 | Asset Register:authorised_export_term_years |  | FALSE | FALSE | 16.202 | 0.64808 | parameters:year_1/year_2/steady_state_utilisation (default ramp); fid_delay_mid=5y inside lifespan | 1620200 | 0.44 | 0.074 | 0.29 |  |  | 2.75 | 712888 | 119894.8 | 469858 |  |  | 4455550 | CAN | CAN | CAN |  |  | BUNK | 1302640.8 | 4455550 | 5758190.8 | 143954770 | 1302640.8 | 4455550 | 0 | FALSE | FALSE
tilbury_phase_1b | Tilbury Island LNG Terminal | Phase 1b Expansion | advanced_proposed | proposed | marine bunkering | bunkering | proposed | near_term_methane_gwp20 | gas_turbine | 4 | 0.65 | 40 | Parameters:lifecycle_years_default | 2031 | FALSE | FALSE | 32.982 | 0.82455 | parameters:year_1/year_2/steady_state_utilisation (default ramp); no fid delay: first_export_year_assumes_fid (register) | 535957.5 | 0.44 | 0.074 | 0.29 |  |  | 2.75 | 235821.3 | 39660.855 | 155427.675 |  |  | 1473883.125 | CAN | CAN | CAN |  |  | BUNK | 430909.83 | 1473883.125 | 1904792.955 | 76191718.2 | 430909.83 | 1473883.125 | 0 | FALSE | FALSE
marinvest_baie_comeau | Kino Aski LNG (formerly Marinvest Energy, Baie-Comeau) |  | early_proposed | proposed | overseas export | export | proposed | near_term_methane_gwp20 | gas_turbine | 6 | 15 | 40 | Parameters:lifecycle_years_default |  | FALSE | FALSE | 28.787 | 0.71967 | parameters:year_1/year_2/steady_state_utilisation (default ramp); fid_delay_mid=5y inside lifespan | 10795125 | 0.44 | 0.074 | 0.29 | 0.094105 | 0.021 | 2.75 | 4749855 | 798839.25 | 3130586.25 | 1015878.0789 | 226697.625 | 29686593.75 | CAN | CAN | CAN | BUNK | FOR | FOR | 8679280.5 | 30929169.4539 | 39608449.9539 | 1584337998.1579 | 8679280.5 | 1015878.0789 | 29913291.375 | FALSE | TRUE | 1584.338
summit_lake_pg_lng | Summit Lake PG LNG |  | early_proposed | proposed | overseas export | export | proposed | near_term_methane_gwp20 | gas_turbine | 6 | 2.7 | 35 | Asset Register:project_life_years + fid_delay_mid=5y (delay moves the life later; operating years kept) |  | FALSE | FALSE | 24.592 | 0.70263 | parameters:year_1/year_2/steady_state_utilisation (default ramp); fid_delay_mid=5y inside lifespan | 1897097.1429 | 0.44 | 0.074 | 0.29 | 0.12 | 0.021 | 2.75 | 834722.7429 | 140385.1886 | 550158.1714 | 227651.6571 | 39839.04 | 5217017.1429 | CAN | CAN | CAN | BUNK | FOR | FOR | 1525266.1029 | 5484507.84 | 7009773.9429 | 245342088 | 1525266.1029 | 227651.6571 | 5256856.1829 | FALSE | TRUE | 245.3421
fermeuse_energy_flng | Fermeuse Energy FLNG Terminal |  | early_proposed | proposed | overseas export | export | proposed | near_term_methane_gwp20 | gas_turbine | 6 | 10 | 23 | Asset Register:project_life_years + fid_delay_mid=5y (delay moves the life later; operating years kept) |  | FALSE | FALSE | 14.524 | 0.63148 | parameters:year_1/year_2/steady_state_utilisation (default ramp); fid_delay_mid=5y inside lifespan | 6314782.6087 | 0.44 | 0.074 | 0.29 | 0.078 | 0.021 | 2.75 | 2778504.3478 | 467293.913 | 1831286.9565 | 492553.0435 | 132610.4348 | 17365652.1739 | CAN | CAN | CAN | BUNK | FOR | FOR | 5077085.2174 | 17990815.6522 | 23067900.8696 | 530561720 | 5077085.2174 | 492553.0435 | 17498262.6087 | FALSE | TRUE | 530.5617
saint_john_import_facility | Saint John LNG Terminal | Import Facility | watch | operating | import (regasification) | import | operating | near_term_methane_gwp20 |  | 2 | 7.5 | 40 | Parameters:lifecycle_years_default | 2009 | FALSE | TRUE | 1 | 0.025 | parameter:saint_john_utilisation (flat) | 187500 |  |  |  |  | 0.021 | 2.75 |  |  |  |  | 3937.5 | 515625 |  |  |  |  | CAN | CAN | 0 | 519562.5 | 519562.5 | 20782500 | 519562.5 | 0 | 0 | FALSE | FALSE
kanata_lng | Kanata LNG |  | early_proposed | proposed | overseas export | export | proposed | near_term_methane_gwp20 | gas_turbine | 6 | 12 | 40 | Parameters:lifecycle_years_default |  | FALSE | FALSE | 28.787 | 0.71967 | parameters:year_1/year_2/steady_state_utilisation (default ramp); fid_delay_mid=5y inside lifespan | 8636100 | 0.44 | 0.074 | 0.29 | 0.12 | 0.021 | 2.75 | 3799884 | 639071.4 | 2504469 | 1036332 | 181358.1 | 23749275 | CAN | CAN | CAN | BUNK | FOR | FOR | 6943424.4 | 24966965.1 | 31910389.5 | 1276415580 | 6943424.4 | 1036332 | 23930633.1 | FALSE | TRUE | 1276.4156
project_northern_lights_lng | Project Northern Lights (Cool LNG) |  | advanced_proposed | proposed | domestic supply (industrial, mining, remote communities, transport, utilities) | domestic | proposed | near_term_methane_gwp20 | not_published | 5 |  |  |  |  | FALSE | [30 empty] | TRUE | FALSE
lng_canada_phase_1 | LNG Canada Terminal | Phase 1 (T1-T2) | operating | operating | overseas export | export | operating | howarth_high | gas_turbine | 6 | 14 | 32 | Asset Register:authorised_export_end_year=2056 (hard stop; cuts 8y from Asset Register:authorised_export_term_years) | 2025 | FALSE | TRUE | 26.35 | 0.82344 | parameters:lng_canada_ph1_year_1/year_2/steady_state_utilisation | 11528125 | 0.55 | 0.074 | 0.29 | 0.12 | 0.021 | 2.75 | 6340468.75 | 853081.25 | 3343156.25 | 1383375 | 242090.625 | 31702343.75 | CAN | CAN | CAN | BUNK | FOR | FOR | 10536706.25 | 33327809.375 | 43864515.625 | 1403664500 | 10536706.25 | 1383375 | 31944434.375 | FALSE | TRUE | 1403.6645
tilbury_phase_1a | Tilbury Island LNG Terminal | Phase 1a Expansion | operating | operating | marine bunkering, with some containerised export | bunkering | operating | howarth_high | gas_turbine | 4 | 0.25 | 40 | Parameters:lifecycle_years_default | 2018 | FALSE | TRUE | 32.982 | 0.82455 | parameters:year_1/year_2/steady_state_utilisation (default ramp) | 206137.5 | 0.55 | 0.074 | 0.29 |  |  | 2.75 | 113375.625 | 15254.175 | 59779.875 |  |  | 566878.125 | CAN | CAN | CAN |  |  | BUNK | 188409.675 | 566878.125 | 755287.8 | 30211512 | 188409.675 | 566878.125 | 0 | FALSE | FALSE
energir_montreal_lng | Energir LNG Facility (Montreal) |  | operating | operating | domestic peak-shaving | domestic | operating | howarth_high | not_published | 5 | 0.21 | 40 | Parameters:lifecycle_years_default | 1976 | TRUE | TRUE | 0.839 | 0.839 | legacy: first_export_year+lifespan before current year; steady-state util=0.839 for current annual only | 176190 | 0.55 | 0.074 | 0.29 |  | 0.021 | 2.75 | 96904.5 | 13038.06 | 51095.1 |  | 3699.99 | 484522.5 | CAN | CAN | CAN |  | CAN | CAN | 161037.66 | 488222.49 | 649260.15 |  | 649260.15 | 0 | 0 | FALSE | FALSE
mt_hayes_lng | Mt. Hayes LNG Facility |  | operating | operating | domestic peak-shaving | domestic | operating | howarth_high | not_published | 5 | 0.06 | 40 | Parameters:lifecycle_years_default | 2011 | FALSE | TRUE | 32.982 | 0.82455 | parameters:year_1/year_2/steady_state_utilisation (default ramp) | 49473 | 0.55 | 0.074 | 0.29 |  | 0.021 | 2.75 | 27210.15 | 3661.002 | 14347.17 |  | 1038.933 | 136050.75 | CAN | CAN | CAN |  | CAN | CAN | 45218.322 | 137089.683 | 182308.005 | 7292320.2 | 182308.005 | 0 | 0 | FALSE | FALSE
tilbury_original | Tilbury Island LNG Terminal | Original Facility | operating | operating | domestic peak-shaving | domestic | operating | howarth_high | not_published | 5 | 0.03 | 40 | Parameters:lifecycle_years_default | 1971 | TRUE | TRUE | 0.839 | 0.839 | legacy: first_export_year+lifespan before current year; steady-state util=0.839 for current annual only | 25170 | 0.55 | 0.074 | 0.29 |  | 0.021 | 2.75 | 13843.5 | 1862.58 | 7299.3 |  | 528.57 | 69217.5 | CAN | CAN | CAN |  | CAN | CAN | 23005.38 | 69746.07 | 92751.45 |  | 92751.45 | 0 | 0 | FALSE | FALSE
tamaska_fort_nelson_lng | Tamaska LNG Facility (Fort Nelson) |  | operating | operating | domestic off-grid supply | domestic | operating | howarth_high | not_published | 5 | 0.016 | 40 | Parameters:lifecycle_years_default | 2021 | FALSE | TRUE | 32.982 | 0.82455 | parameters:year_1/year_2/steady_state_utilisation (default ramp) | 13192.8 | 0.55 | 0.074 | 0.29 |  | 0.021 | 2.75 | 7256.04 | 976.2672 | 3825.912 |  | 277.0488 | 36280.2 | CAN | CAN | CAN |  | CAN | CAN | 12058.2192 | 36557.2488 | 48615.468 | 1944618.72 | 48615.468 | 0 | 0 | FALSE | FALSE
port_of_hamilton_lng | Port of Hamilton LNG Terminal |  | operating | operating | import (regasification) | import | operating | howarth_high | not_published | 2 |  |  |  |  | FALSE | [30 empty] | TRUE | FALSE
cedar_lng | Cedar FLNG Terminal |  | under_construction | under_construction | overseas export | export | under_construction | howarth_high | gas_turbine | 6 | 3.75 | 39 | Asset Register:authorised_export_end_year=2066 (hard stop; cuts 1y from Asset Register:authorised_export_term_years) | 2028 | FALSE | TRUE | 32.143 | 0.82418 | parameters:year_1/year_2/steady_state_utilisation (default ramp) | 3090673.0769 | 0.55 | 0.074 | 0.29 | 0.12 | 0.021 | 2.75 | 1699870.1923 | 228709.8077 | 896295.1923 | 370880.7692 | 64904.1346 | 8499350.9615 | CAN | CAN | CAN | BUNK | FOR | FOR | 2824875.1923 | 8935135.8654 | 11760011.0577 | 458640431.25 | 2824875.1923 | 370880.7692 | 8564255.0962 | FALSE | TRUE | 458.6404
woodfibre_lng | Woodfibre LNG Terminal |  | under_construction | under_construction | overseas export | export | under_construction | howarth_high | gas_turbine | 6 | 2.1 | 31 | Asset Register:authorised_export_end_year=2057 (hard stop; cuts 9y from Asset Register:authorised_export_term_years) | 2027 | FALSE | TRUE | 25.431 | 0.82035 | parameters:year_1/year_2/steady_state_utilisation (default ramp) | 1722745.1613 | 0.55 | 0.074 | 0.29 | 0.12 | 0.021 | 2.75 | 947509.8387 | 127483.1419 | 499596.0968 | 206729.4194 | 36177.6484 | 4737549.1935 | CAN | CAN | CAN | BUNK | FOR | FOR | 1574589.0774 | 4980456.2613 | 6555045.3387 | 203206405.5 | 1574589.0774 | 206729.4194 | 4773726.8419 | FALSE | TRUE | 203.2064
lng_canada_phase_2 | LNG Canada Terminal | Phase 2 (T3-T4) | advanced_proposed | proposed | overseas export | export | proposed | howarth_high | gas_turbine | 6 | 14 | 27 | Asset Register:authorised_export_end_year=2056 (hard stop; cuts 13y from Asset Register:authorised_export_term_years) | 2030 | FALSE | FALSE | 17.88 | 0.66222 | parameters:year_1/year_2/steady_state_utilisation (default ramp); fid_delay_mid=5y inside lifespan | 9271111.1111 | 0.55 | 0.074 | 0.29 | 0.12 | 0.021 | 2.75 | 5099111.1111 | 686062.2222 | 2688622.2222 | 1112533.3333 | 194693.3333 | 25495555.5556 | CAN | CAN | CAN | BUNK | FOR | FOR | 8473795.5556 | 26802782.2222 | 35276577.7778 | 952467600 | 8473795.5556 | 1112533.3333 | 25690248.8889 | FALSE | TRUE | 952.4676
ksi_lisims_lng | Ksi Lisims FLNG Terminal |  | advanced_proposed | proposed | overseas export | export | proposed | howarth_high | gas_turbine | 6 | 12 | 32 | Asset Register:authorised_export_end_year=2063 (hard stop; cuts 8y from Asset Register:authorised_export_term_years) | 2032 | FALSE | FALSE | 26.27 | 0.82094 | parameters:year_1/year_2/steady_state_utilisation (default ramp); no fid delay: first_export_year_assumes_fid (register) | 9851250 | 0.55 | 0.074 | 0.29 | 0.12 | 0.021 | 2.75 | 5418187.5 | 728992.5 | 2856862.5 | 1182150 | 206876.25 | 27090937.5 | CAN | CAN | CAN | BUNK | FOR | FOR | 9004042.5 | 28479963.75 | 37484006.25 | 1199488200 | 9004042.5 | 1182150 | 27297813.75 | FALSE | TRUE | 1199.4882
tilbury_phase_2 | Tilbury Island LNG Terminal | Phase 2 Expansion | advanced_proposed | proposed | mixed: domestic system resilience and marine bunkering | bunkering | proposed | howarth_high | gas_turbine | 4 | 2.5 | 25 | Asset Register:authorised_export_term_years |  | FALSE | FALSE | 16.202 | 0.64808 | parameters:year_1/year_2/steady_state_utilisation (default ramp); fid_delay_mid=5y inside lifespan | 1620200 | 0.55 | 0.074 | 0.29 |  |  | 2.75 | 891110 | 119894.8 | 469858 |  |  | 4455550 | CAN | CAN | CAN |  |  | BUNK | 1480862.8 | 4455550 | 5936412.8 | 148410320 | 1480862.8 | 4455550 | 0 | FALSE | FALSE
tilbury_phase_1b | Tilbury Island LNG Terminal | Phase 1b Expansion | advanced_proposed | proposed | marine bunkering | bunkering | proposed | howarth_high | gas_turbine | 4 | 0.65 | 40 | Parameters:lifecycle_years_default | 2031 | FALSE | FALSE | 32.982 | 0.82455 | parameters:year_1/year_2/steady_state_utilisation (default ramp); no fid delay: first_export_year_assumes_fid (register) | 535957.5 | 0.55 | 0.074 | 0.29 |  |  | 2.75 | 294776.625 | 39660.855 | 155427.675 |  |  | 1473883.125 | CAN | CAN | CAN |  |  | BUNK | 489865.155 | 1473883.125 | 1963748.28 | 78549931.2 | 489865.155 | 1473883.125 | 0 | FALSE | FALSE
marinvest_baie_comeau | Kino Aski LNG (formerly Marinvest Energy, Baie-Comeau) |  | early_proposed | proposed | overseas export | export | proposed | howarth_high | gas_turbine | 6 | 15 | 40 | Parameters:lifecycle_years_default |  | FALSE | FALSE | 28.787 | 0.71967 | parameters:year_1/year_2/steady_state_utilisation (default ramp); fid_delay_mid=5y inside lifespan | 10795125 | 0.55 | 0.074 | 0.29 | 0.094105 | 0.021 | 2.75 | 5937318.75 | 798839.25 | 3130586.25 | 1015878.0789 | 226697.625 | 29686593.75 | CAN | CAN | CAN | BUNK | FOR | FOR | 9866744.25 | 30929169.4539 | 40795913.7039 | 1631836548.1579 | 9866744.25 | 1015878.0789 | 29913291.375 | FALSE | TRUE | 1631.8365
summit_lake_pg_lng | Summit Lake PG LNG |  | early_proposed | proposed | overseas export | export | proposed | howarth_high | gas_turbine | 6 | 2.7 | 35 | Asset Register:project_life_years + fid_delay_mid=5y (delay moves the life later; operating years kept) |  | FALSE | FALSE | 24.592 | 0.70263 | parameters:year_1/year_2/steady_state_utilisation (default ramp); fid_delay_mid=5y inside lifespan | 1897097.1429 | 0.55 | 0.074 | 0.29 | 0.12 | 0.021 | 2.75 | 1043403.4286 | 140385.1886 | 550158.1714 | 227651.6571 | 39839.04 | 5217017.1429 | CAN | CAN | CAN | BUNK | FOR | FOR | 1733946.7886 | 5484507.84 | 7218454.6286 | 252645912 | 1733946.7886 | 227651.6571 | 5256856.1829 | FALSE | TRUE | 252.6459
fermeuse_energy_flng | Fermeuse Energy FLNG Terminal |  | early_proposed | proposed | overseas export | export | proposed | howarth_high | gas_turbine | 6 | 10 | 23 | Asset Register:project_life_years + fid_delay_mid=5y (delay moves the life later; operating years kept) |  | FALSE | FALSE | 14.524 | 0.63148 | parameters:year_1/year_2/steady_state_utilisation (default ramp); fid_delay_mid=5y inside lifespan | 6314782.6087 | 0.55 | 0.074 | 0.29 | 0.078 | 0.021 | 2.75 | 3473130.4348 | 467293.913 | 1831286.9565 | 492553.0435 | 132610.4348 | 17365652.1739 | CAN | CAN | CAN | BUNK | FOR | FOR | 5771711.3043 | 17990815.6522 | 23762526.9565 | 546538120 | 5771711.3043 | 492553.0435 | 17498262.6087 | FALSE | TRUE | 546.5381
saint_john_import_facility | Saint John LNG Terminal | Import Facility | watch | operating | import (regasification) | import | operating | howarth_high |  | 2 | 7.5 | 40 | Parameters:lifecycle_years_default | 2009 | FALSE | TRUE | 1 | 0.025 | parameter:saint_john_utilisation (flat) | 187500 |  |  |  |  | 0.021 | 2.75 |  |  |  |  | 3937.5 | 515625 |  |  |  |  | CAN | CAN | 0 | 519562.5 | 519562.5 | 20782500 | 519562.5 | 0 | 0 | FALSE | FALSE
kanata_lng | Kanata LNG |  | early_proposed | proposed | overseas export | export | proposed | howarth_high | gas_turbine | 6 | 12 | 40 | Parameters:lifecycle_years_default |  | FALSE | FALSE | 28.787 | 0.71967 | parameters:year_1/year_2/steady_state_utilisation (default ramp); fid_delay_mid=5y inside lifespan | 8636100 | 0.55 | 0.074 | 0.29 | 0.12 | 0.021 | 2.75 | 4749855 | 639071.4 | 2504469 | 1036332 | 181358.1 | 23749275 | CAN | CAN | CAN | BUNK | FOR | FOR | 7893395.4 | 24966965.1 | 32860360.5 | 1314414420 | 7893395.4 | 1036332 | 23930633.1 | FALSE | TRUE | 1314.4144
project_northern_lights_lng | Project Northern Lights (Cool LNG) |  | advanced_proposed | proposed | domestic supply (industrial, mining, remote communities, transport, utilities) | domestic | proposed | howarth_high | not_published | 5 |  |  |  |  | FALSE | [30 empty] | TRUE | FALSE

## By Stage
scenario | coverage | stage | territorial_destination | projects_with_stage | annual_tco2e_yr | annual_mtco2e_yr | share_of_total
measurement_central | headline_all_calc_groups | upstream_production | CAN | 9 | 17480641.5209 | 17.4806 | 0.078618
measurement_central | headline_all_calc_groups | pipeline_transport | CAN | 9 | 4669918.6735 | 4.6699 | 0.021003
measurement_central | headline_all_calc_groups | liquefaction | CAN | 9 | 18301032.6393 | 18.301 | 0.082308
measurement_central | headline_all_calc_groups | shipping | BUNK | 9 | 7028083.3015 | 7.0281 | 0.031608
measurement_central | headline_all_calc_groups | regasification | FOR | 9 | 1325247.1911 | 1.3252 | 0.0059602
measurement_central | headline_all_calc_groups | combustion | FOR | 9 | 173544275.0274 | 173.5443 | 0.7805

## Territorial
slice | key | annual_mtco2e_yr | share_of_slice_total | share_of_national_inventory | share_of_2030_target_low | share_of_2030_target_high | share_of_2030_overshoot_gap | canada_territorial_mtco2e_yr | international_bunkers_mtco2e_yr | foreign_territorial_mtco2e_yr
location_headline | CAN | 40.4516 | 0.18193 | 0.058288 | 0.097006 | 0.088905 | 0.20226
location_headline | BUNK | 7.0281 | 0.031608
location_headline | FOR | 174.8695 | 0.78646
calc_group | operating | 40.7173 |  | 0.010648 | 0.017721 | 0.016241 | 0.036948 | 7.3895 | 1.3834 | 31.9444
calc_group | under_construction | 17.001 |  | 0.0044458 | 0.007399 | 0.0067811 | 0.015427 | 3.0854 | 0.57761 | 13.338
calc_group | proposed | 164.6309 |  | 0.043194 | 0.071886 | 0.065883 | 0.14988 | 29.9767 | 5.0671 | 129.5871

## Assumptions
item | kind | value | unit | source | sheet
liquefaction_gas_turbine | parameter | 0.29 | tCO2e per t LNG | Liquefaction intensity for gas turbine drive, implied by LNG Canada's environmental assessment of roughly 4 MtCO2e per year against 14 mtpa of capacity. | Parameters
liquefaction_electric | parameter | 0.15 | tCO2e per t LNG | Pembina Institute, Squaring the Circle: State of LNG 2023, reported intensity for LNG Canada Phase 1 under electric drive. Replaces 0.12 (3 September 2026), which no Pembina document states; 0.12 appears to have been a misreading of the 0.11 tCO2e/t reduction in Wellhead to Waterline (2014) as an absolute level. The same report gives 0.059 for Phase 2 and 0.04 for Woodfibre. | Parameters
liquefaction_drive_default | parameter | gas_turbine | category | Fallback drive type where a facility does not publish one. Applies only to small domestic and bunkering plants totalling 1.22 mtpa, several predating 2000. The choice between gas turbine and electric moves the total by under 0.2 MtCO2e a year. | Parameters
upstream_ch4_share | parameter | 0.25 | fraction | Share of upstream oil and gas emissions that is methane rather than carbon dioxide. Required to apply the measurement correction and the GWP20 uplift to the methane portion only. DERIVED, 3 September 2026, from Johnson, Conrad & Tyner (2023), Communications Earth & Environment, https://doi.org/10.1038/s43247-023-00769-7 , which reports for British Columbia in 2021: total measurement-based upstream oil and gas methane of 144.5 kt/y; an upstream methane intensity of marketed natural gas of 0.38% (95% CI 0.33-0.44%, SI section S3); and that this measurement-based inventory is nominally 1.7 times the official ECCC bottom-up figure (range 1.5-2.0). ROUTE A, intensity: 0.38% / 1.7 = 0.224% official-basis intensity; per tonne of marketed gas that is 0.00224 t CH4, which at GWP100 29.8 is 0.0666 tCO2e, or 27.1% of the 0.246 inventory_as_reported upstream factor (30.3% of the pre-3-September 0.22). ROUTE B, absolute: 144.5 / 1.7 = 85.0 kt CH4 official basis = 2.53 MtCO2e at 29.8; the 0.246 factor over 63 bcm (45.7 Mt LNG-equivalent at 1.38 bcm per mtpa) implies 11.22 MtCO2e of upstream emissions net of transmission, so the share is 22.5% (25.2% on the pre-3-September 0.22 base). BRACKET: across the 1.5-2.0 correction range and AR5 (25) versus AR6 (29.8) methane GWP vintages the two routes span roughly 18% to 34% and centre near 25%. On the re-derived 0.246 base (3 September 2026) the two routes give 27.1% and 22.5%, which still straddle 25; the bracket and the adopted value are unchanged. 0.25 is adopted as the centre of that bracket, replacing an assumed 0.30 which sat high in it without a stated reason. Still a judgement within a bracket rather than a single reported figure, so the type stays assumption. | Parameters
upstream_measurement_correction | parameter | 1.5 | multiplier | Factor by which peer-reviewed measurement studies find Canadian inventories understate upstream oil and gas methane. Three independent studies agree: 6,650 site measurements across Canada, an Alberta measurement-based inventory, and a British Columbia aircraft survey giving 1.7. | Parameters
gwp100_ch4 | parameter | 29.8 | CO2e | IPCC AR6 Working Group I, 100 year GWP for fossil methane | Parameters
gwp20_ch4 | parameter | 82.5 | CO2e | IPCC AR6 Working Group I, 20 year GWP for fossil methane | Parameters
year_1_utilisation | parameter | 0.4 | fraction | Model assumption - no external source | Parameters
year_2_utilisation | parameter | 0.7 | fraction | Model assumption - no external source | Parameters
steady_state_utilisation | parameter | 0.839 | fraction | IGU World LNG Report 2026: global average liquefaction utilisation 83.9% in 2025 (decline from 86.5% in 2024). | Parameters
ramp_years | parameter | 2 | years | Model assumption | Parameters
fid_delay_mid | parameter | 5 | years | Delay applied to assets without a confirmed FID, sitting inside the lifespan window rather than extending it. Value unchanged; now carries two independent citations. IEA, Global LNG Capacity Tracker: 'the long time lag of 4 to 5 years, on average, between project FID and completion' (https://www.iea.org/data-and-statistics/data-tools/global-lng-capacity-tracker). Rogers, H. (2017), The Forthcoming LNG Supply Wave: A Case of 'Crying Wolf'?, Oxford Institute for Energy Studies, Energy Insight 4, February 2017, page 1: 'Note that the time from FID to project completion is typically 5 years, before unforeseen slippage' (https://www.oxfordenergy.org/wpcms/wp-content/uploads/2017/02/The-Forthcoming-LNG-Supply-Wave-OIES-Energy-Insight.pdf). THE BAND IS ASYMMETRIC ON PURPOSE. 'Before unforeseen slippage' makes 5 years a central that slippage moves in one direction only: LNG projects run late, not early. The OIES sentence appears in a list of factors explaining why 2004-2009 LNG capacity forecasts overshot what was delivered. The retired symmetric 3/5/7 implied a project was as likely to be two years early as two years late, which neither source supports and which the Australian and US project record contradicts. 4/5/8 keeps the cited mid, pulls the optimistic tail in to the bottom of the IEA's own 4-to-5 range, and lets the pessimistic tail run a year further. | Parameters
lifecycle_years_default | parameter | 40 | years | Fallback only, used where a project has neither a CER export licence term nor a proponent-stated operating life. For the four main export projects the 40 years is NOT an assumption: it is the term of their actual CER export licences (GL-330, GL-340, GL-346, GL-349). | Parameters
mtpa_to_tonnes | parameter | 1000000 | t per mtpa | Unit conversion | Parameters
saint_john_utilisation | parameter | 0.025 | fraction | Actual throughput at the Saint John import terminal. Repsol's annual report records 8 TBtu regasified in 2023 and 10 TBtu in 2022, against 7.5 mtpa of nameplate capacity. Corroborated by the CER, which found the terminal at 4 per cent of send-out capacity in 2017, with cargo counts falling from 42 in 2011 to 5 in 2017. | Parameters
lng_canada_ph1_year_1_utilisation | parameter | 0.25 | fraction | Project-specific ramp for LNG Canada Phase 1, the only Canadian export terminal in operation. Informed by its actual startup: first cargo June 2025, Train 2 producing from November 2025. LNG Canada does not publish utilisation figures, so this is a judgement anchored on observed timing rather than a cited rate. | Parameters
lng_canada_ph1_year_2_utilisation | parameter | 0.6 | fraction | Second year of the LNG Canada Phase 1 ramp. Judgement, anchored on the observed startup sequence. | Parameters
lng_canada_ph1_steady_state_utilisation | parameter | 0.85 | fraction | Steady state for LNG Canada Phase 1, slightly above the 83.9 per cent global average. Judgement, not a published figure. | Parameters
canada_national_emissions | parameter | 694 | MtCO2e | Canada's total greenhouse gas emissions in 2023, excluding land use, from the National Inventory Report 2025. Note that targets are stated including land use accounting while this figure excludes it, so any comparison should state which basis it uses. | Parameters
canada_2030_target_low | parameter | 417 | MtCO2e | Lower bound of the 2030 target, 45 per cent below 2005. Legislated under the Canadian Net-Zero Emissions Accountability Act. | Parameters
canada_2030_target_high | parameter | 455 | MtCO2e | Upper bound of the 2030 target, 40 per cent below 2005. | Parameters
canada_2030_overshoot_gap | parameter | 200 | MtCO2e | Round figure in the neighbourhood of projected 2030 emissions (646 Mt) minus the 417-455 Mt target range (arithmetic interval 191-229). 200 is a judgement, not the difference of two cells. | Parameters
remaining_15c_budget | parameter | 170 | GtCO2 | Global Carbon Budget 2025 (Friedlingstein et al., Earth Syst. Sci. Data). Remaining budget from the start of 2026, 50% likelihood. 1.5C. | Parameters
remaining_17c_budget | parameter | 525 | GtCO2 | Global Carbon Budget 2025 (Friedlingstein et al., Earth Syst. Sci. Data). Remaining budget from the start of 2026, 50% likelihood. 1.7C. | Parameters
remaining_2c_budget | parameter | 1055 | GtCO2 | Global Carbon Budget 2025 (Friedlingstein et al., Earth Syst. Sci. Data). Remaining budget from the start of 2026, 50% likelihood. 2.0C. | Parameters
lng_export_licence_max_term | parameter | 50 | years | Maximum duration of an LNG export licence under the Canadian Energy Regulator Act, raised from 40 years by Bill C-15, Division 41 of Part 5, royal assent 26 March 2026. No 50 year licence has yet been issued: Cedar's licence, approved January 2026, is for 40 years. Precedent suggests holders will apply to extend, as they did when the ceiling rose from 25 to 40 in 2015. | Parameters
lng_energy_content | parameter | 52 | MMBtu per tonne | Standard LNG higher heating value, 52 MMBtu per tonne. Equivalent to 54.86 GJ/t (x 1.05506 GJ per MMBtu), which agrees within 0.25% with the 55 MJ/kg HHV used by Balcombe et al. for the figure-10 comparison and by the IEA (2025) LNG supply report. The two figures in this repository are therefore consistent, not conflicting. | Parameters
liquefaction_electrification_assumed | parameter | none | category | Model assumption - no external source | Parameters
assumed_first_export_year_if_missing | parameter | 2030 | year | Named model parameter: calendar start year filled when Asset Register first_export_year is blank. In-scope assets: tilbury_phase_2, marinvest_baie_comeau, summit_lake_pg_lng, fermeuse_energy_flng, discovery_t1t4, kanata_lng. With licence-end stops, every dated authorised end year is 2056-2066; the published panel tail is entirely this placeholder. | Parameters
monte_carlo_seed | parameter | 20260828 | integer | Seed for the decoupled physics Monte Carlo (numpy Generator). Recorded in the run manifest. | Parameters
monte_carlo_n_draws | parameter | 10000 | count | Number of physics draws. Price schedules are applied after, not rebuilt inside the loop. | Parameters
headline_scope_chains | parameter | export | comma-separated chains | Model assumption - no external source | Parameters
headline_scope_calc_groups | parameter | operating,under_construction,proposed | comma-separated calc_groups | Model assumption - no external source | Parameters
fid_delay_low | parameter | 4 | years | Lower bound of the FID-delay triangle. Set to 4 years, the bottom of the IEA's stated 4-to-5 year FID-to-completion range: a project is not credibly faster than the fastest observed average. IEA, Global LNG Capacity Tracker: 'the long time lag of 4 to 5 years, on average, between project FID and completion' (https://www.iea.org/data-and-statistics/data-tools/global-lng-capacity-tracker). Rogers, H. (2017), The Forthcoming LNG Supply Wave: A Case of 'Crying Wolf'?, Oxford Institute for Energy Studies, Energy Insight 4, February 2017, page 1: 'Note that the time from FID to project completion is typically 5 years, before unforeseen slippage' (https://www.oxfordenergy.org/wpcms/wp-content/uploads/2017/02/The-Forthcoming-LNG-Supply-Wave-OIES-Energy-Insight.pdf). THE BAND IS ASYMMETRIC ON PURPOSE. 'Before unforeseen slippage' makes 5 years a central that slippage moves in one direction only: LNG projects run late, not early. The OIES sentence appears in a list of factors explaining why 2004-2009 LNG capacity forecasts overshot what was delivered. The retired symmetric 3/5/7 implied a project was as likely to be two years early as two years late, which neither source supports and which the Australian and US project record contradicts. 4/5/8 keeps the cited mid, pulls the optimistic tail in to the bottom of the IEA's own 4-to-5 range, and lets the pessimistic tail run a year further. | Parameters
fid_delay_high | parameter | 8 | years | Upper bound of the FID-delay triangle. Set to 8 years, three years beyond the cited typical 5, to carry the 'unforeseen slippage' the OIES source names explicitly. IEA, Global LNG Capacity Tracker: 'the long time lag of 4 to 5 years, on average, between project FID and completion' (https://www.iea.org/data-and-statistics/data-tools/global-lng-capacity-tracker). Rogers, H. (2017), The Forthcoming LNG Supply Wave: A Case of 'Crying Wolf'?, Oxford Institute for Energy Studies, Energy Insight 4, February 2017, page 1: 'Note that the time from FID to project completion is typically 5 years, before unforeseen slippage' (https://www.oxfordenergy.org/wpcms/wp-content/uploads/2017/02/The-Forthcoming-LNG-Supply-Wave-OIES-Energy-Insight.pdf). THE BAND IS ASYMMETRIC ON PURPOSE. 'Before unforeseen slippage' makes 5 years a central that slippage moves in one direction only: LNG projects run late, not early. The OIES sentence appears in a list of factors explaining why 2004-2009 LNG capacity forecasts overshot what was delivered. The retired symmetric 3/5/7 implied a project was as likely to be two years early as two years late, which neither source supports and which the Australian and US project record contradicts. 4/5/8 keeps the cited mid, pulls the optimistic tail in to the bottom of the IEA's own 4-to-5 range, and lets the pessimistic tail run a year further. | Parameters
lifespan_sensitivity_low | parameter | 30 | years | Lower bound for the lifespan sensitivity, and now a cited one. JX LNG Canada Ltd., Summit Lake PG LNG Project - Liquified Natural Gas Facility, INITIAL PROJECT DESCRIPTION (BCEAA 2018, IAA 2019), prepared by Keywest Projects Ltd., 12 February 2024. PAGE 11 OF 106, under the heading 'Estimates and Purpose': 'The Project is expected to operate for 30 years.' Stated again on page 52, section 5 Decommissioning: 'The decommissioning process for the Project is set to commence after a minimum of 30 years after the anticipated phase 1 construction year.' The same sentence appears on page 6 of 17 of the English Summary filed with the Impact Assessment Agency of Canada, https://ceaa.gc.ca/050/documents/p87307/155565E.pdf . NOTE ON THE FILENAME: the British Columbia Environmental Assessment Office registry stores the file as 'Draft Initial Project Description.pdf' while the document's own title page reads 'Initial Project Description'; the link is to that document, not a different one. Registry landing page: https://projects.eao.gov.bc.ca/p/65c661a8399db00022d48849/documents ; federal registry: https://iaac-aeic.gc.ca/050/evaluations/proj/87307?culture=en-CA . NOTE ON STATUS: the Agency suspended the impact assessment timeline on 19 July 2024 at the proponent's request, so the assessment is paused rather than complete. The 30 years is the proponent's own stated design life and does not depend on the assessment concluding. Located and opened 3 September 2026; source_url was 'Not available' until then. | Parameters
lifespan_sensitivity_high | parameter | 50 | years | Upper bound. The CER may issue LNG export licences for terms of up to 50 years, so 40 is not a ceiling. | Parameters
lca_howarth_gwp20_low | parameter | 7.37 | tCO2e per t LNG | Howarth 2024, Energy Science & Engineering, Table 3, GWP20, average 38-day voyage. | Parameters
lca_howarth_gwp20_high | parameter | 8.03 | tCO2e per t LNG | Howarth 2024 Table 3, GWP20 upper end of the four tanker types. | Parameters
lca_roman_white_w2r_p025 | parameter | 0.94 | tCO2e per t LNG | Roman-White et al. 2021, ACS Sustainable Chemistry & Engineering, Table 1, China, GWP100, cradle to regasification, P2.5. | Parameters
lca_roman_white_w2r_expected | parameter | 1.19 | tCO2e per t LNG | Roman-White et al. 2021 Table 1 expected value, not an arithmetic midpoint. | Parameters
lca_roman_white_w2r_p975 | parameter | 1.51 | tCO2e per t LNG | Roman-White et al. 2021 Table 1, P97.5. | Parameters
lca_balcombe_lng_stages_low_g_per_mj_hhv | parameter | 11.2 | gCO2e per MJ HHV | Balcombe et al. 2016 literature range, liquefaction + tanker + regasification. | Parameters
lca_balcombe_lng_stages_high_g_per_mj_hhv | parameter | 31.1 | gCO2e per MJ HHV | Balcombe et al. 2016 literature range, upper end. | Parameters
lca_hhv_mj_per_kg | parameter | 55 | MJ per kg | Higher heating value used by Balcombe et al. to report LNG-stage intensities. Not this model's lng_energy_content (52). | Parameters
placeholder_sensitivity_years | parameter | 2033,2035 | years | Sensitivity start years for assets with a blank first_export_year. Central remains assumed_first_export_year_if_missing (2030). These years are not filed dates. | Parameters
central_upstream_production | emission_factor | 0.277 | tCO2e per t LNG | DERIVED, every step shown; re-derived 3 September 2026 on the current pipeline factor. (1) ANCHOR: the Canada Energy Regulator reports British Columbia oil and gas production, processing AND transmission emissions of 14.6 MtCO2e for 2022 against roughly 63 bcm/y of marketable gas (https://www.cer-rec.gc.ca/en/data-analysis/energy-markets/provincial-territorial-energy-profiles/provincial-territorial-energy-profiles-british-columbia.html). (2) CONVERSION: 63 bcm / 1.38 bcm per Mt LNG (lng_to_gas_bcm_per_mtpa) = 45.65 Mt LNG-equivalent, so the anchor is 14.6 / 45.65 = 0.3198 tCO2e per t LNG INCLUDING transmission. (3) NET OF PIPELINE: transmission is this model's separate pipeline_transport stage, so its current central of 0.074 is removed: 0.3198 - 0.074 = 0.2458, stored as 0.246. This is the official inventory upstream factor and the inventory_as_reported scenario. (4) METHANE SHARE: upstream_ch4_share = 0.25, the centre of the Johnson et al. (2023) bracket. (5) CORRECTION: peer-reviewed measurement studies find Canadian inventories understate upstream methane by 1.5 to 1.7 times; upstream_measurement_correction = 1.5 is applied to the methane portion only. (6) RESULT: 0.246 x (1 - 0.25 + 1.5 x 0.25) = 0.246 x 1.125 = 0.2765, stored as 0.277. HISTORY: until 3 September 2026 the cell read 'net of pipeline transport that gives 0.22', which had netted the RETIRED pipeline value of 0.10 (0.320 - 0.10 = 0.220); when pipeline moved to 0.074 that arithmetic stopped closing and the chain dropped about -0.026 t/t against its own anchor. Central was 0.25 (0.2475 at two decimals). Values are now stored to three decimals because at two the stored central did not visibly depend on the methane share; at three it does: 0.246 x (1 + 0.5 x 0.30) = 0.283 at a share of 0.30. The measurement_high (1.7x) and near_term_methane_gwp20 scenarios are rescaled from the same 0.246 base on the Scenarios sheet. | Emission Factors
central_pipeline_transport | emission_factor | 0.074 | tCO2e per t LNG | 0.074 tCO2e per t LNG, from two independent routes that converge. ROUTE A (central): Liu, R.E., Ravikumar, A.P., Bi, X.T., Zhang, S., Nie, Y., Brandt, A., Bergerson, J.A. (2021), 'Greenhouse Gas Emissions of Western Canadian Natural Gas: Proposed Emissions Tracking for Life Cycle Modeling', Environmental Science & Technology 55(14): 9711-9720, https://doi.org/10.1021/acs.est.0c06353 (open PDF https://ngi.stanford.edu/sites/ngi/files/media/file/acs.est_.0c06353.pdf). Results, p. 9713: 'The company emissions intensities using both mass and energy allocation are 4.2 gCO2e/MJ NG at transmission pipeline outlet.' Modern West Advisory for Emissions Reduction Alberta (2022), Life-Cycle Analysis of Canadian Natural Gas: A Pilot Study, section 5.3 p. 43, https://www.eralberta.ca/wp-content/uploads/2022/04/Modern-West-Advisory-Final-Outcomes-Report-Non-Confidential.pdf , restates that same study on the plant-exit boundary: 'If the transmission emissions are excluded to make the boundaries consistent with the present report, the estimated emission intensity at NG plant exit is approximately 2.86 gCO2e/MJ NG.' The difference is the transmission stage: 4.20 - 2.86 = 1.34 gCO2e/MJ. At lng_energy_content 52 MMBtu/t = 54.863 GJ/t that is 0.0735 tCO2e per t LNG. ROUTE B (independent cross-check, not the central): CER Market Snapshot, 'Greening Canada's pipeline infrastructure' (2022), https://www.cer-rec.gc.ca/en/data-analysis/energy-markets/market-snapshots/2022/market-snapshot-greening-canadas-pipeline-infrastructure.html : 'In 2019, emissions resulting from pipeline transport, primarily emissions related to combustion at compressor stations, accounted for 8.3 MT CO2e', attributed to ECCC National Inventory Report 1990-2019 Part 1 Table 2-5. Over roughly 170 bcm of Canadian marketable gas at 36 PJ/bcm: 8.3 Mt / 6,120 PJ = 1.356 gCO2e/MJ = 0.0744 tCO2e/t. The two routes agree to within 1.2 per cent. Stored as 0.074. Replaces an assumed 0.10 (3 September 2026), which was about 35 per cent above both routes and which no ICF or Sphera document supported. CAVEATS ON ROUTE A. Liu et al. is a case study of Seven Generations Energy's Kakwa operations in Alberta - one operator running relatively new facilities, so plausibly better than the Western Canadian average; the paper's own comparison puts BC estimates at 6.2-12 gCO2e/MJ upstream against its 4.2. The paper's Table 1 Section D gives the modelled transmission pipeline length as 1,100 km (company data; US default 971 km). NOTE THE ABSTRACT SAYS 3.1-4.0 gCO2e/MJ while the Results text says 4.2 for mass and energy allocation and 3.1 / 3.3 for financial and condensate-displacement allocation; the 4.2 used here is the Results figure on the allocation basis this model uses. DISTANCE. This model applies the pipeline factor FLAT, with no distance scaling, unlike shipping. Route A is calibrated on 1,100 km and Route B is a national average haul, while the in-scope feedgas lines are Coastal GasLink 670 km, Prince Rupert Gas Transmission 750 km and FortisBC Eagle Mountain 47 km. If transmission emissions scale with distance, 0.074 is high for every one of them - Woodfibre most of all. That is a stated limitation, not a correction applied here. THREE EVIDENCE POINTS, RECONCILED. (i) The 2014 BC Environmental Assessment Office assessment of Coastal GasLink puts operations at 3.517 MtCO2e/yr at the line's full 5 Bcf/d design capacity (51.7 bcm/y, 37.4 Mt LNG-equivalent at 1.38 bcm per Mt), which implies about 0.094 tCO2e per t LNG - a BRITISH COLUMBIA figure for an in-scope line. (ii) The retired 0.10 was an assumption that the CGL figure happened to sit near; the old '1.47 vs 1.48 MtCO2e/yr' check confirmed only the arithmetic of scaling an assumed factor with throughput and is withdrawn. (iii) The adopted 0.074 comes from an Alberta line (Liu et al. 2021) and a national average (CER/ECCC), not from British Columbia. This model's stated principle is that Canadian sources are used wherever the stage occurs in Canada, and here BC-specific evidence exists and was not adopted. The reason: the CGL figure is a PRE-OPERATION PROJECTION from an environmental assessment, whereas Liu et al. is peer-reviewed and measurement-informed and the CER route is an observed national inventory, and the two independent routes agreeing to 1.2 per cent is the stronger evidence. The CGL projection is 27 per cent above the adopted value; if the line operates at its assessed intensity the factor is low for the LNG Canada / Cedar share of throughput by about that margin, worth roughly 1 MtCO2e/yr at 14 mtpa. That is recorded as a limitation rather than corrected, and the 0.037-0.133 sampled band covers it. | Emission Factors
central_liquefaction | emission_factor | 0.29 | tCO2e per t LNG | Gas turbine drive, 0.29 tCO2e per tonne LNG, implied by LNG Canada's environmental assessment of roughly 4 MtCO2e per year against 14 mtpa of capacity. Applied to every terminal for its whole operating life. Electric drive is not assumed for any project. | Emission Factors
central_shipping | emission_factor | 0.12 | tCO2e per t LNG | Howarth (2024), independently validated from a different direction. The IMO's 2023 LNG carrier fleet average of 8.50 gCO2 per DWT per nautical mile, applied over a 7,600 nm round trip, converted to cargo tonnes and uplifted 44 per cent for measured methane slip, gives 0.110 against the literature's 0.120. | Emission Factors
central_regasification | emission_factor | 0.021 | tCO2e per t LNG | 0.021 tCO2e per t LNG. Mukherjee et al. (2025), Communications Earth & Environment 6:16, https://doi.org/10.1038/s43247-024-01988-2 : peer-reviewed US LNG lifecycle assessment placing regasification at 0.021 tCO2e/t. Adopted 3 September 2026, replacing an uncited 0.04 that sat above the top of the IEA range below. The previous 0.04 was labelled RMI Oil Climate Index; no OCI+ table or page states 0.04 t/t. | Emission Factors
central_combustion | emission_factor | 2.75 | tCO2e per t LNG | 2.75 tCO2 per tonne of LNG is the STOICHIOMETRIC value for pure methane (44/16): one tonne of CH4 burned completely yields 2.75 tonnes of CO2. It is the right central for LNG because liquefaction strips inerts (N2, CO2) and most heavier fractions, so delivered LNG is closer to pure methane than pipeline gas. The IPCC 2006 Guidelines default for natural gas is 2.693 tCO2/t (Table 2.2, 56,100 kgCO2/TJ x Table 1.2 NCV 48.0 TJ/Gg), which is a PIPELINE-gas figure carrying a heavier average composition; it is used here only for the uncertainty band in range_sources, applied as a relative interval to the 2.75 central. Determined by the carbon content of the fuel, so not location specific. https://www.ipcc-nggip.iges.or.jp/public/2006gl/ . Cell rewritten 3 September 2026 to match the README; it previously opened 'IPCC default combustion factor for natural gas', which was not what the 2.75 is. | Emission Factors
upstream_inventory_as_reported | scenario | 0.246 | tCO2e per t LNG | Scenarios.projects_or_band | Scenarios
upstream_measurement_central | scenario | 0.277 | tCO2e per t LNG | Scenarios.projects_or_band | Scenarios
upstream_measurement_high | scenario | 0.289 | tCO2e per t LNG | Scenarios.projects_or_band | Scenarios
upstream_near_term_methane_gwp20 | scenario | 0.44 | tCO2e per t LNG | Scenarios.projects_or_band | Scenarios
upstream_howarth_high | scenario | 0.55 | tCO2e per t LNG | Scenarios.projects_or_band | Scenarios
chain_export | chain | upstream_production@CAN > pipeline_transport@CAN > liquefaction@CAN > shipping@BUNK > regasification@FOR > combustion@FOR | 6 stages | Chains tab | Chains
chain_bunkering | chain | upstream_production@CAN > pipeline_transport@CAN > liquefaction@CAN > combustion@BUNK | 4 stages | Chains tab | Chains
chain_domestic | chain | upstream_production@CAN > pipeline_transport@CAN > liquefaction@CAN > regasification@CAN > combustion@CAN | 5 stages | Chains tab | Chains
chain_import | chain | regasification@CAN > combustion@CAN | 2 stages | Chains tab | Chains
utilisation_lng_canada_phase_1 | utilisation_source | 26.35 | util_sum over lifespan | parameters:lng_canada_ph1_year_1/year_2/steady_state_utilisation | Parameters
lifespan_lng_canada_phase_1 | lifespan_source | 32 | years | Asset Register:authorised_export_end_year=2056 (hard stop; cuts 8y from Asset Register:authorised_export_term_years) | Asset Register / Parameters
utilisation_tilbury_phase_1a | utilisation_source | 32.982 | util_sum over lifespan | parameters:year_1/year_2/steady_state_utilisation (default ramp) | Parameters
lifespan_tilbury_phase_1a | lifespan_source | 40 | years | Parameters:lifecycle_years_default | Asset Register / Parameters
utilisation_energir_montreal_lng | utilisation_source | 0.839 | steady-state util (legacy annual only) | legacy: first_export_year+lifespan before current year; steady-state util=0.839 for current annual only | Parameters
lifespan_energir_montreal_lng | lifespan_source | 40 | years | Parameters:lifecycle_years_default; LEGACY: first_export_year=1976.0 + 40yr before current year — annual only, no lifecycle total | Asset Register / Parameters
utilisation_mt_hayes_lng | utilisation_source | 32.982 | util_sum over lifespan | parameters:year_1/year_2/steady_state_utilisation (default ramp) | Parameters
lifespan_mt_hayes_lng | lifespan_source | 40 | years | Parameters:lifecycle_years_default | Asset Register / Parameters
utilisation_tilbury_original | utilisation_source | 0.839 | steady-state util (legacy annual only) | legacy: first_export_year+lifespan before current year; steady-state util=0.839 for current annual only | Parameters
lifespan_tilbury_original | lifespan_source | 40 | years | Parameters:lifecycle_years_default; LEGACY: first_export_year=1971.0 + 40yr before current year — annual only, no lifecycle total | Asset Register / Parameters
utilisation_tamaska_fort_nelson_lng | utilisation_source | 32.982 | util_sum over lifespan | parameters:year_1/year_2/steady_state_utilisation (default ramp) | Parameters
lifespan_tamaska_fort_nelson_lng | lifespan_source | 40 | years | Parameters:lifecycle_years_default | Asset Register / Parameters
utilisation_cedar_lng | utilisation_source | 32.143 | util_sum over lifespan | parameters:year_1/year_2/steady_state_utilisation (default ramp) | Parameters
lifespan_cedar_lng | lifespan_source | 39 | years | Asset Register:authorised_export_end_year=2066 (hard stop; cuts 1y from Asset Register:authorised_export_term_years) | Asset Register / Parameters
utilisation_woodfibre_lng | utilisation_source | 25.431 | util_sum over lifespan | parameters:year_1/year_2/steady_state_utilisation (default ramp) | Parameters
lifespan_woodfibre_lng | lifespan_source | 31 | years | Asset Register:authorised_export_end_year=2057 (hard stop; cuts 9y from Asset Register:authorised_export_term_years) | Asset Register / Parameters
utilisation_lng_canada_phase_2 | utilisation_source | 17.88 | util_sum over lifespan | parameters:year_1/year_2/steady_state_utilisation (default ramp); fid_delay_mid=5y inside lifespan | Parameters
lifespan_lng_canada_phase_2 | lifespan_source | 27 | years | Asset Register:authorised_export_end_year=2056 (hard stop; cuts 13y from Asset Register:authorised_export_term_years) | Asset Register / Parameters
utilisation_ksi_lisims_lng | utilisation_source | 26.27 | util_sum over lifespan | parameters:year_1/year_2/steady_state_utilisation (default ramp); no fid delay: first_export_year_assumes_fid (register) | Parameters
lifespan_ksi_lisims_lng | lifespan_source | 32 | years | Asset Register:authorised_export_end_year=2063 (hard stop; cuts 8y from Asset Register:authorised_export_term_years) | Asset Register / Parameters
utilisation_tilbury_phase_2 | utilisation_source | 16.202 | util_sum over lifespan | parameters:year_1/year_2/steady_state_utilisation (default ramp); fid_delay_mid=5y inside lifespan | Parameters
lifespan_tilbury_phase_2 | lifespan_source | 25 | years | Asset Register:authorised_export_term_years | Asset Register / Parameters
utilisation_tilbury_phase_1b | utilisation_source | 32.982 | util_sum over lifespan | parameters:year_1/year_2/steady_state_utilisation (default ramp); no fid delay: first_export_year_assumes_fid (register) | Parameters
lifespan_tilbury_phase_1b | lifespan_source | 40 | years | Parameters:lifecycle_years_default | Asset Register / Parameters
utilisation_marinvest_baie_comeau | utilisation_source | 28.787 | util_sum over lifespan | parameters:year_1/year_2/steady_state_utilisation (default ramp); fid_delay_mid=5y inside lifespan | Parameters
lifespan_marinvest_baie_comeau | lifespan_source | 40 | years | Parameters:lifecycle_years_default | Asset Register / Parameters
utilisation_summit_lake_pg_lng | utilisation_source | 24.592 | util_sum over lifespan | parameters:year_1/year_2/steady_state_utilisation (default ramp); fid_delay_mid=5y inside lifespan | Parameters
lifespan_summit_lake_pg_lng | lifespan_source | 35 | years | Asset Register:project_life_years + fid_delay_mid=5y (delay moves the life later; operating years kept) | Asset Register / Parameters
utilisation_fermeuse_energy_flng | utilisation_source | 14.524 | util_sum over lifespan | parameters:year_1/year_2/steady_state_utilisation (default ramp); fid_delay_mid=5y inside lifespan | Parameters
lifespan_fermeuse_energy_flng | lifespan_source | 23 | years | Asset Register:project_life_years + fid_delay_mid=5y (delay moves the life later; operating years kept) | Asset Register / Parameters
utilisation_saint_john_import_facility | utilisation_source | 1 | util_sum over lifespan | parameter:saint_john_utilisation (flat) | Parameters
lifespan_saint_john_import_facility | lifespan_source | 40 | years | Parameters:lifecycle_years_default | Asset Register / Parameters
utilisation_kanata_lng | utilisation_source | 28.787 | util_sum over lifespan | parameters:year_1/year_2/steady_state_utilisation (default ramp); fid_delay_mid=5y inside lifespan | Parameters
lifespan_kanata_lng | lifespan_source | 40 | years | Parameters:lifecycle_years_default | Asset Register / Parameters

## Carbon Budgets
parameter | label | budget_gtco2 | lifetime_gtco2 | lifetime_gtco2e | share_pct | share_basis | share_co2e_pct | share_co2e_basis | units_note
remaining_15c_budget | 1.5°C, 50% from start of 2026 | 170 | 7.1247 | 7.3903 | 4.191 | CO2-only lifetime vs CO2 budget (paper value) | 4.3473 | GWP100 CO2e vs CO2 budget (approximation) | Like for like: CO2-only lifetime against a CO2 budget. Residual caveats: pipeline fugitive methane is not split out of the CO2 total, and non-CO2 gases other than CH4 (N2O, refrigerants) are not counted at all.
remaining_17c_budget | 1.7°C, 50% from start of 2026 | 525 | 7.1247 | 7.3903 | 1.3571 | CO2-only lifetime vs CO2 budget (paper value) | 1.4077 | GWP100 CO2e vs CO2 budget (approximation) | Like for like: CO2-only lifetime against a CO2 budget. Residual caveats: pipeline fugitive methane is not split out of the CO2 total, and non-CO2 gases other than CH4 (N2O, refrigerants) are not counted at all.
remaining_2c_budget | 2.0°C, 50% from start of 2026 | 1055 | 7.1247 | 7.3903 | 0.67533 | CO2-only lifetime vs CO2 budget (paper value) | 0.70051 | GWP100 CO2e vs CO2 budget (approximation) | Like for like: CO2-only lifetime against a CO2 budget. Residual caveats: pipeline fugitive methane is not split out of the CO2 total, and non-CO2 gases other than CH4 (N2O, refrigerants) are not counted at all.

## Gas Split
slice | key | membership | n_assets | lifetime_mtco2e | lifetime_co2_only_mt | lifetime_ch4_derived_co2e_mt | lifetime_ch4_kt | ch4_share_of_co2e_pct | scenario | split_note
build_out | committed | committed (operating + under construction) | 3 | 1917.3156 | 1847.1986 | 70.117 | 2352.9197 | 3.657 | measurement_central | CH4-derived CO2e is upstream (scenario factor less inventory CO2) plus shipping methane slip (1 - 1/1.44). Pipeline fugitives are not split; liquefaction, regasification and combustion are treated as CO2.
build_out | committed_plus_advanced | committed plus advanced (+ tier advanced_proposed) | 5 | 3914.8736 | 3771.7051 | 143.1685 | 4804.3123 | 3.657 | measurement_central | CH4-derived CO2e is upstream (scenario factor less inventory CO2) plus shipping methane slip (1 - 1/1.44). Pipeline fugitives are not split; liquefaction, regasification and combustion are treated as CO2.
build_out | full | full (every headline-scope asset) | 9 | 7390.3423 | 7124.723 | 265.6193 | 8913.4 | 3.5941 | measurement_central | CH4-derived CO2e is upstream (scenario factor less inventory CO2) plus shipping methane slip (1 - 1/1.44). Pipeline fugitives are not split; liquefaction, regasification and combustion are treated as CO2.
calc_group | operating | calc_group=operating | 1 | 1302.9548 | 1255.3052 | 47.6496 | 1598.9793 | 3.657 | measurement_central | CH4-derived CO2e is upstream (scenario factor less inventory CO2) plus shipping methane slip (1 - 1/1.44). Pipeline fugitives are not split; liquefaction, regasification and combustion are treated as CO2.
calc_group | under_construction | calc_group=under_construction | 2 | 614.3608 | 591.8934 | 22.4674 | 753.9404 | 3.657 | measurement_central | CH4-derived CO2e is upstream (scenario factor less inventory CO2) plus shipping methane slip (1 - 1/1.44). Pipeline fugitives are not split; liquefaction, regasification and combustion are treated as CO2.
calc_group | proposed | calc_group=proposed | 6 | 5473.0267 | 5277.5243 | 195.5023 | 6560.4803 | 3.5721 | measurement_central | CH4-derived CO2e is upstream (scenario factor less inventory CO2) plus shipping methane slip (1 - 1/1.44). Pipeline fugitives are not split; liquefaction, regasification and combustion are treated as CO2.

## Paper Set
build_out | membership | n_assets | lifetime_mtco2e | lifetime_mtco2e_p05 | lifetime_mtco2e_p95 | lifetime_mtco2e_mc_median | lifetime_co2_only_mt | lifetime_co2_only_mt_p05 | lifetime_co2_only_mt_p95 | lifetime_co2_only_mt_mc_median | lifetime_ch4_kt | peak_year | peak_mtco2e_yr | peak_mtco2e_yr_p05 | peak_mtco2e_yr_p95 | peak_mtco2e_yr_mc_median | eccc_2pct_damages_cad_bn | eccc_2pct_damages_cad_bn_p05 | eccc_2pct_damages_cad_bn_p95 | eccc_2pct_damages_cad_bn_mc_median | eccc_2pct_damages_npv_2025_cad_bn | canada_territorial_pct | international_bunkers_pct | foreign_territorial_pct | share_of_remaining_15c_budget_pct | share_of_remaining_17c_budget_pct | share_of_remaining_2c_budget_pct | central_basis | interval_basis
committed | committed (operating + under construction) | 3 | 1917.3156 | 1889.7379 | 2094.0995 | 1985.1419 | 1847.1986 | 1803.1138 | 1978.8821 | 1883.8448 | 2352.9197 | 2030 | 59.3664 | 58.5125 | 64.8402 | 61.4665 | 769.3331 | 754.9937 | 830.1871 | 789.9314 | 539.3789 | 18.1484 | 3.3975 | 78.4541 | 1.0866 | 0.35185 | 0.17509 | point estimate from central factor values | Monte Carlo p5-p95, 10000 draws, seed 20260828
committed_plus_advanced | committed plus advanced (+ tier advanced_proposed) | 5 | 3914.8736 | 3817.3898 | 4254.6712 | 4026.503 | 3771.7051 | 3643.2882 | 4022.6112 | 3822.8093 | 4804.3123 | 2037 | 136.4134 | 134.4513 | 148.9913 | 141.2391 | 1620.4318 | 1575.7127 | 1742.0112 | 1654.7666 | 1088.03 | 18.1484 | 3.3975 | 78.4541 | 2.2187 | 0.71842 | 0.35751 | point estimate from central factor values | Monte Carlo p5-p95, 10000 draws, seed 20260828
full | full (every headline-scope asset) | 9 | 7390.3423 | 6865.0723 | 8284.4062 | 7562.3629 | 7124.723 | 6539.0074 | 7849.2545 | 7189.7537 | 8913.4 | 2037 | 253.3801 | 249.7564 | 276.3527 | 262.152 | 3176.188 | 2899.46 | 3589.9494 | 3233.4663 | 2014.9536 | 18.1928 | 3.1608 | 78.6463 | 4.191 | 1.3571 | 0.67533 | point estimate from central factor values | Monte Carlo p5-p95, 10000 draws, seed 20260828

## SI Assets
project | project_id | province | coast | tier | calc_group | capacity_mtpa | capacity_basis | first_export_year | first_export_year_is_placeholder | first_export_year_note | life_years | life_basis | life_source | lifetime_mtco2e | share_of_full_buildout_pct | emitting_years | canada_territorial_mtco2e_per_year | international_bunkers_mtco2e_per_year | foreign_territorial_mtco2e_per_year | fid_confirmed | gem_status_verbatim | gem_status_date | gem_wiki_url | register_status | feedgas_basin | route_distance_nm | gem_disagrees_with_register
Kino Aski LNG (formerly Marinvest Energy, Baie-Comeau) | marinvest_baie_comeau | Quebec | Atlantic | early_proposed | proposed | 15 | Proponent press release, 17 August 2026: up to 15 mtpa. Replaces the earlier 10 mtpa figure, which was a company statement to journalists rather than a filed or released capacity. | 2030 | TRUE | placeholder: assumed_first_export_year_if_missing=2030 | 40 | parameters default | Parameters:lifecycle_years_default | 1513.9538 | 20.4856 | 35 | 7.9082 | 1.161 | 34.1866 | FALSE | not available | not available | not available | proposed | Western Canada Sedimentary Basin (developer-stated; producing area not named) | 2980 | FALSE
LNG Canada Terminal | lng_canada_phase_1 | British Columbia | Pacific | operating | operating | 14 | nameplate | 2025 | FALSE | Asset Register:first_export_year | 32 | licence end | Asset Register:authorised_export_end_year=2056 (hard stop; cuts 8y from Asset Register:authorised_export_term_years) | 1302.9548 | 17.6305 | 32 | 7.3895 | 1.3834 | 31.9444 | TRUE | operating | 2026-08-28 | https://www.gem.wiki/LNG_Canada_Terminal | operating | Western Canada Sedimentary Basin (northeast British Columbia) | 3800 | FALSE
Kanata LNG | kanata_lng | British Columbia | Pacific | early_proposed | proposed | 12 | Up to 12 mtpa as stated by the proponent. No filed project description or environmental assessment. | 2030 | TRUE | placeholder: assumed_first_export_year_if_missing=2030 | 40 | parameters default | Parameters:lifecycle_years_default | 1220.1082 | 16.5095 | 35 | 6.3266 | 1.1844 | 27.3493 | FALSE | not available | not available | not available | proposed | not available | 3800 | FALSE
Ksi Lisims FLNG Terminal | ksi_lisims_lng | British Columbia | Pacific | advanced_proposed | proposed | 12 | nameplate, up to two floating liquefaction structures | 2032 | FALSE | Asset Register:first_export_year | 32 | licence end | Asset Register:authorised_export_end_year=2063 (hard stop; cuts 8y from Asset Register:authorised_export_term_years) | 1113.4277 | 15.066 | 32 | 6.3147 | 1.1822 | 27.2978 | FALSE | proposed | 2026-08-28 | https://www.gem.wiki/Ksi_Lisims_FLNG_Terminal | proposed | Western Canada Sedimentary Basin (northeast British Columbia) | 3800 | FALSE
LNG Canada Terminal | lng_canada_phase_2 | British Columbia | Pacific | advanced_proposed | proposed | 14 | nameplate | 2030 | FALSE | Asset Register:first_export_year | 27 | licence end | Asset Register:authorised_export_end_year=2056 (hard stop; cuts 13y from Asset Register:authorised_export_term_years) | 884.1302 | 11.9633 | 22 | 7.2934 | 1.3654 | 31.5289 | FALSE | proposed | 2026-08-28 | https://www.gem.wiki/LNG_Canada_Terminal | proposed | Western Canada Sedimentary Basin (northeast British Columbia) | 3800 | FALSE
Fermeuse Energy FLNG Terminal | fermeuse_energy_flng | Newfoundland and Labrador | Atlantic | early_proposed | proposed | 10 | Developer statement: up to 10 mtpa, from Crown LNG's chief executive in The Narwhal (19 Mar 2026). No project description or LNG plant application has been filed; only the marine base is approved. Feedgas would come through a 380 km subsea pipeline from the Jeanne d'Arc Basin (same source). HISTORY: 4.5 mtpa from 3 to 27 Sep 2026 and 5.0 mtpa before that, both derived from the developer's 9.7 Tcf resource over a 40-year life because no stated capacity had been found. That derivation is superseded; the resource claim now sets the operating life instead (see project_life_years). | 2030 | TRUE | placeholder: assumed_first_export_year_if_missing=2030 | 23 | proponent | Asset Register:project_life_years + fid_delay_mid=5y (delay moves the life later; operating years kept) | 506.8876 | 6.8588 | 18 | 5.1722 | 0.62937 | 22.3589 | FALSE | proposed | 2026-08-28 | https://www.gem.wiki/Fermeuse_Energy_FLNG_Terminal | proposed | Jeanne d'Arc Basin (offshore Newfoundland) | 2470 | FALSE
Cedar FLNG Terminal | cedar_lng | British Columbia | Pacific | under_construction | under_construction | 3.75 | Latest permitted design throughput: 3.75 mtpa (500 mmscfd) under the BC EAO's amended certificate of July 2026, from efficiencies with the same equipment, still subject to IAAC and BC Energy Regulator approval. Earlier figures: 3.3 mtpa in the developer's FID announcement (June 2024); 3.0 mtpa (400 mmscfd) from NRCan and the CER, the pre-amendment design basis. | 2028 | FALSE | Asset Register:first_export_year | 39 | licence end | Asset Register:authorised_export_end_year=2066 (hard stop; cuts 1y from Asset Register:authorised_export_term_years) | 425.734 | 5.7607 | 39 | 1.9811 | 0.37088 | 8.5643 | TRUE | construction | 2026-08-28 | https://www.gem.wiki/Cedar_FLNG_Terminal | construction | Western Canada Sedimentary Basin (northeast British Columbia) | 3800 | FALSE
Summit Lake PG LNG | summit_lake_pg_lng | British Columbia | Pacific | early_proposed | proposed | 2.7 | nameplate, up to 2.7 mtpa | 2030 | TRUE | placeholder: assumed_first_export_year_if_missing=2030 | 35 | proponent | Asset Register:project_life_years + fid_delay_mid=5y (delay moves the life later; operating years kept) | 234.5191 | 3.1733 | 30 | 1.4187 | 0.26559 | 6.133 | FALSE | not available | not available | not available | proposed | Western Canada Sedimentary Basin (northeast British Columbia) | 3800 | FALSE
Woodfibre LNG Terminal | woodfibre_lng | British Columbia | Pacific | under_construction | under_construction | 2.1 | nameplate design capacity 2.1 mtpa. Woodfibre applied in Oct 2016 for a 40 year licence to export up to 2.9 mtpa, so the licenced volume exceeds nameplate. | 2027 | FALSE | Asset Register:first_export_year | 31 | licence end | Asset Register:authorised_export_end_year=2057 (hard stop; cuts 9y from Asset Register:authorised_export_term_years) | 188.6268 | 2.5523 | 31 | 1.1043 | 0.20673 | 4.7737 | TRUE | construction | 2026-08-28 | https://www.gem.wiki/Woodfibre_LNG_Terminal | construction | Western Canada Sedimentary Basin (northeast British Columbia) | 3800 | FALSE

## Benchmark
comparison | our_value_tco2e_per_t | our_boundary | external_low | external_central | external_high | external_as_published | external_source | external_boundary | like_for_like | direction | note | our_vs_external_central_pct | scenario_note
Liquefaction | 0.29 | Liquefaction stage only, gas turbine drive, every terminal |  | 0.33 |  | about 6 gCO2e/MJ of LNG | IEA (2025), Assessing Emissions from LNG Supply and Abatement Options, IEA, Paris, CC BY 4.0, p. 13. https://iea.blob.core.windows.net/assets/df9b1bed-4e16-4db8-bec5-a5fa117a9130/AssessingemissionsfromLNGsupplyandabatementoptions.pdf | Global average across 45 liquefaction terminals, 2024. Liquefaction stage. CO2 plus methane at 1 t CH4 = 30 t CO2. | Close. Same stage; IEA is a global fleet average, ours is a single gas-turbine assumption applied to every terminal. | ours LOWER than the world average | 0.29 is not a high-side choice: the IEA global average is 14% above it. Held at 0.29 by the paper's ground rules. | -12.1212 | Our values are the central case. Every external figure is quoted on its own boundary, given in external_boundary.
Shipping | 0.12 | British Columbia to north-east Asia basis, 3,800 nm one way (7,600 nm / 14,075 km round trip), then scaled per asset by route_distance_nm / 3,800 | 0.1375 | 0.1815 | 0.1925 | 3.5 gCO2e/MJ global average; 3.3 to China; 2.5 to the EU | IEA (2025), Assessing Emissions from LNG Supply and Abatement Options, IEA, Paris, CC BY 4.0, p. 15. https://iea.blob.core.windows.net/assets/df9b1bed-4e16-4db8-bec5-a5fa117a9130/AssessingemissionsfromLNGsupplyandabatementoptions.pdf | Fleet average over about 7,000 round trips in 2024, average round trip 10,000 km. Includes methane slip at 1 t CH4 = 30 t CO2. | NO. The IEA average round trip is 10,000 km against our 14,075 km BC-basis voyage, and the IEA figure is an origin-blended average to a destination, not a route. Ours would have to be scaled up, not down, to compare. | ours LOWER, on a LONGER voyage | The most likely understatement in the model. Per km the IEA implies roughly 2.3x our intensity. Not acted on: the boundaries differ and no like-for-like BC-to-Asia figure was located. | -33.8843 | Our values are the central case. Every external figure is quoted on its own boundary, given in external_boundary.
Pipeline transport | 0.074 | Feedgas transmission from processing to the terminal. Flat, NOT scaled by distance. In-scope lines are 670 km (Coastal GasLink), 750 km (PRGT) and 47 km (FortisBC Eagle Mountain). | 0.0735 | 0.074 | 0.0744 | Route A 1.34 gCO2e/MJ (4.20 at transmission pipeline outlet less 2.86 at plant exit) = 0.0735; Route B 8.3 MtCO2e over ~170 bcm = 1.356 gCO2e/MJ = 0.0744 | Liu et al. (2021), ES&T 55(14):9711-9720, doi 10.1021/acs.est.0c06353, Results p. 9713, restated at plant exit by Modern West Advisory for Emissions Reduction Alberta (2022), section 5.3 p. 43. Cross-check: CER Market Snapshot, Greening Canada's pipeline infrastructure (2022), citing ECCC NIR 1990-2019 Part 1 Table 2-5. | Route A: one Alberta operator (Seven Generations, Kakwa), 1,100 km modelled transmission line, mass and energy allocation. Route B: Canadian national total for pipeline transport, primarily compressor-station combustion, over national marketable gas. | Partly. Both are Canadian gas transmission. Neither is calibrated to the in-scope line lengths, and this model does not scale pipeline by distance. | ADOPTED as the central, 3 September 2026 | The two routes converge to within 1.2%. The retired 0.10 was assumed and about 35% above both. Because the sources sit at 1,100 km and a national average haul while the in-scope lines are shorter, 0.074 is more likely high than low for these assets. | 0 | Our values are the central case. Every external figure is quoted on its own boundary, given in external_boundary.
Regasification | 0.021 | Regasification at the destination import terminal | 0.011 | 0.021 | 0.0275 | Mukherjee et al. 0.021 tCO2e/t; IEA 0.2-0.5 gCO2e/MJ of gas regasified | Mukherjee et al. (2025), Communications Earth & Environment 6:16, doi 10.1038/s43247-024-01988-2. Range: IEA (2025), Assessing Emissions from LNG Supply and Abatement Options, IEA, Paris, CC BY 4.0, p. 16. https://iea.blob.core.windows.net/assets/df9b1bed-4e16-4db8-bec5-a5fa117a9130/AssessingemissionsfromLNGsupplyandabatementoptions.pdf | Mukherjee: US LNG lifecycle assessment, regasification stage. IEA: global average across 220 regasification terminals, mostly open-rack vaporisers. | Yes. Same stage, and the Mukherjee central sits inside the IEA band. | ADOPTED as the central, 3 September 2026 | The retired 0.04 was uncited and sat above the top of the IEA band. | 0 | Our values are the central case. Every external figure is quoted on its own boundary, given in external_boundary.
Well to regasification (no combustion) | 0.782 | Upstream + pipeline + liquefaction + shipping + regasification, GWP100, no combustion. Shipping on the unscaled BC basis. | 0.94 | 1.19 | 1.51 | 0.94 / 1.19 expected / 1.51 tCO2e per t LNG | Roman-White et al. (2021), ACS Sustainable Chemistry & Engineering, doi 10.1021/acssuschemeng.1c03307, Table 1, US Gulf Coast to China | Cradle to regasification, GWP100. US supply chain, US Gulf to China, a much longer voyage than BC to north-east Asia. | NO on geography. Same boundary, but US upstream methane intensities are materially higher than Western Canadian ones and the US Gulf voyage is roughly 2.4x the BC one. | ours LOWER, and expected to be | Our 0.755 sits below their 2.5th percentile. Most of the gap is upstream methane and voyage length, both of which genuinely differ; but it is the comparison a reviewer will press hardest. | -34.2857 | Our values are the central case. Every external figure is quoted on its own boundary, given in external_boundary.
LNG stages only (liquefaction + shipping + regasification) | 0.431 | Liquefaction + shipping + regasification, GWP100. Excludes upstream, pipeline and combustion. Shipping on the unscaled BC basis. | 0.616 |  | 1.7105 | 11.2 to 31.1 gCO2e/MJ HHV | Balcombe et al. (2016), literature compilation for liquefaction, tanker and regasification. Converted at 55 MJ/kg HHV. | Same three stages. A compilation across many studies, routes and vintages, so the spread is between-study variation rather than an uncertainty interval on one system. | Boundary yes, vintage no. The compilation predates both the current LNG carrier fleet and modern liquefaction trains. | ours LOWER than the bottom of the range | Our 0.431 is below their 0.62 low. Driven by shipping on the short BC route and by regasification at the cited 0.021. |  | Our values are the central case. Every external figure is quoted on its own boundary, given in external_boundary.

## By Chain
chain | scenario | capacity_mtpa | project_count | scope_1_2_mtco2e_yr | scope_3_mtco2e_yr | canada_territorial_mtco2e_yr | international_bunkers_mtco2e_yr | foreign_territorial_mtco2e_yr | annual_total_mtco2e_yr | lifecycle_total_mtco2e | scope_1_2_tco2e_yr | scope_3_tco2e_yr | canada_territorial_tco2e_yr | international_bunkers_tco2e_yr | foreign_territorial_tco2e_yr | annual_total_tco2e_yr | lifecycle_total_tco2e
export | inventory_as_reported | 85.55 | 9 | 38.4953 | 181.8976 | 38.4953 | 7.0281 | 174.8695 | 220.3929 | 7325.3264 | 38495275.5515 | 181897605.52 | 38495275.5515 | 7028083.3015 | 174869522.2185 | 220392881.0716 | 7325326356.9079
bunkering | inventory_as_reported | 0 | 0 | 0 | 0 | 0 | 0 | 0 | 0 | 0 | 0 | 0 | 0 | 0 | 0 | 0 | 0
domestic | inventory_as_reported | 0 | 0 | 0 | 0 | 0 | 0 | 0 | 0 | 0 | 0 | 0 | 0 | 0 | 0 | 0 | 0
import | inventory_as_reported | 0 | 0 | 0 | 0 | 0 | 0 | 0 | 0 | 0 | 0 | 0 | 0 | 0 | 0 | 0 | 0
export | measurement_central | 85.55 | 9 | 40.4516 | 181.8976 | 40.4516 | 7.0281 | 174.8695 | 222.3492 | 7390.3423 | 40451592.8337 | 181897605.52 | 40451592.8337 | 7028083.3015 | 174869522.2185 | 222349198.3537 | 7390342308.1579
bunkering | measurement_central | 0 | 0 | 0 | 0 | 0 | 0 | 0 | 0 | 0 | 0 | 0 | 0 | 0 | 0 | 0 | 0
domestic | measurement_central | 0 | 0 | 0 | 0 | 0 | 0 | 0 | 0 | 0 | 0 | 0 | 0 | 0 | 0 | 0 | 0
import | measurement_central | 0 | 0 | 0 | 0 | 0 | 0 | 0 | 0 | 0 | 0 | 0 | 0 | 0 | 0 | 0 | 0
export | measurement_high | 85.55 | 9 | 41.2089 | 181.8976 | 41.2089 | 7.0281 | 174.8695 | 223.1065 | 7415.5098 | 41208876.9429 | 181897605.52 | 41208876.9429 | 7028083.3015 | 174869522.2185 | 223106482.4629 | 7415509773.1579
bunkering | measurement_high | 0 | 0 | 0 | 0 | 0 | 0 | 0 | 0 | 0 | 0 | 0 | 0 | 0 | 0 | 0 | 0
domestic | measurement_high | 0 | 0 | 0 | 0 | 0 | 0 | 0 | 0 | 0 | 0 | 0 | 0 | 0 | 0 | 0 | 0
import | measurement_high | 0 | 0 | 0 | 0 | 0 | 0 | 0 | 0 | 0 | 0 | 0 | 0 | 0 | 0 | 0 | 0
export | near_term_methane_gwp20 | 85.55 | 9 | 50.738 | 181.8976 | 50.738 | 7.0281 | 174.8695 | 232.6356 | 7732.2004 | 50738035.3171 | 181897605.52 | 50738035.3171 | 7028083.3015 | 174869522.2185 | 232635640.8371 | 7732200374.4079
bunkering | near_term_methane_gwp20 | 0 | 0 | 0 | 0 | 0 | 0 | 0 | 0 | 0 | 0 | 0 | 0 | 0 | 0 | 0 | 0
domestic | near_term_methane_gwp20 | 0 | 0 | 0 | 0 | 0 | 0 | 0 | 0 | 0 | 0 | 0 | 0 | 0 | 0 | 0 | 0
import | near_term_methane_gwp20 | 0 | 0 | 0 | 0 | 0 | 0 | 0 | 0 | 0 | 0 | 0 | 0 | 0 | 0 | 0 | 0
export | howarth_high | 85.55 | 9 | 57.6798 | 181.8976 | 57.6798 | 7.0281 | 174.8695 | 239.5774 | 7962.9021 | 57679806.3182 | 181897605.52 | 57679806.3182 | 7028083.3015 | 174869522.2185 | 239577411.8382 | 7962902136.9079
bunkering | howarth_high | 0 | 0 | 0 | 0 | 0 | 0 | 0 | 0 | 0 | 0 | 0 | 0 | 0 | 0 | 0 | 0
domestic | howarth_high | 0 | 0 | 0 | 0 | 0 | 0 | 0 | 0 | 0 | 0 | 0 | 0 | 0 | 0 | 0 | 0
import | howarth_high | 0 | 0 | 0 | 0 | 0 | 0 | 0 | 0 | 0 | 0 | 0 | 0 | 0 | 0 | 0 | 0

## Headline Exclusion
project_id | project_name | chain | calc_group | first_export_year | capacity_mtpa | is_legacy | lifetime_mtco2e | peak_year_mtco2e
tilbury_phase_2 | Tilbury Island LNG Terminal | bunkering | proposed |  | 2.5 | FALSE | 137.3525 | 7.1126
tilbury_phase_1b | Tilbury Island LNG Terminal | bunkering | proposed | 2031 | 0.65 | FALSE | 72.6973 | 1.8493
tilbury_phase_1a | Tilbury Island LNG Terminal | bunkering | operating | 2018 | 0.25 | FALSE | 23.4717 | 0.71126
saint_john_import_facility | Saint John LNG Terminal | import | operating | 2009 | 7.5 | FALSE | 12.4695 | 0.51956
mt_hayes_lng | Mt. Hayes LNG Facility | domestic | operating | 2011 | 0.06 | FALSE | 4.4658 | 0.17176
tamaska_fort_nelson_lng | Tamaska LNG Facility (Fort Nelson) | domestic | operating | 2021 | 0.016 | FALSE | 1.6489 | 0.045803
energir_montreal_lng | Energir LNG Facility (Montreal) | domestic | operating | 1976 | 0.21 | TRUE | 0 | 0
tilbury_original | Tilbury Island LNG Terminal | domestic | operating | 1971 | 0.03 | TRUE | 0 | 0

## Calendar Panel
year | scenario | project_id | project_name | calc_group | chain | emissions_mtco2e | co2_mt | ch4_derived_co2e_mt | ch4_mass_kt | ch4_gwp_basis | start_year | lifespan_years | lifespan_source | start_was_placeholder | canada_only
2025 | inventory_as_reported | lng_canada_phase_1 | LNG Canada Terminal | operating | export | 12.2535 | 11.9099 | 0.34358 | 11.5296 | 29.8 | 2025 | 32 | Asset Register:authorised_export_end_year=2056 (hard stop; cuts 8y from Asset Register:authorised_export_term_years) | FALSE | FALSE
2026 | inventory_as_reported | lng_canada_phase_1 | LNG Canada Terminal | operating | export | 29.4084 | 28.5838 | 0.8246 | 27.6711 | 29.8 | 2025 | 32 | Asset Register:authorised_export_end_year=2056 (hard stop; cuts 8y from Asset Register:authorised_export_term_years) | FALSE | FALSE
2027 | inventory_as_reported | lng_canada_phase_1 | LNG Canada Terminal | operating | export | 41.6619 | 40.4937 | 1.1682 | 39.2008 | 29.8 | 2025 | 32 | Asset Register:authorised_export_end_year=2056 (hard stop; cuts 8y from Asset Register:authorised_export_term_years) | FALSE | FALSE
2028 | inventory_as_reported | lng_canada_phase_1 | LNG Canada Terminal | operating | export | 41.6619 | 40.4937 | 1.1682 | 39.2008 | 29.8 | 2025 | 32 | Asset Register:authorised_export_end_year=2056 (hard stop; cuts 8y from Asset Register:authorised_export_term_years) | FALSE | FALSE
2029 | inventory_as_reported | lng_canada_phase_1 | LNG Canada Terminal | operating | export | 41.6619 | 40.4937 | 1.1682 | 39.2008 | 29.8 | 2025 | 32 | Asset Register:authorised_export_end_year=2056 (hard stop; cuts 8y from Asset Register:authorised_export_term_years) | FALSE | FALSE
2030 | inventory_as_reported | lng_canada_phase_1 | LNG Canada Terminal | operating | export | 41.6619 | 40.4937 | 1.1682 | 39.2008 | 29.8 | 2025 | 32 | Asset Register:authorised_export_end_year=2056 (hard stop; cuts 8y from Asset Register:authorised_export_term_years) | FALSE | FALSE
2031 | inventory_as_reported | lng_canada_phase_1 | LNG Canada Terminal | operating | export | 41.6619 | 40.4937 | 1.1682 | 39.2008 | 29.8 | 2025 | 32 | Asset Register:authorised_export_end_year=2056 (hard stop; cuts 8y from Asset Register:authorised_export_term_years) | FALSE | FALSE
2032 | inventory_as_reported | lng_canada_phase_1 | LNG Canada Terminal | operating | export | 41.6619 | 40.4937 | 1.1682 | 39.2008 | 29.8 | 2025 | 32 | Asset Register:authorised_export_end_year=2056 (hard stop; cuts 8y from Asset Register:authorised_export_term_years) | FALSE | FALSE
2033 | inventory_as_reported | lng_canada_phase_1 | LNG Canada Terminal | operating | export | 41.6619 | 40.4937 | 1.1682 | 39.2008 | 29.8 | 2025 | 32 | Asset Register:authorised_export_end_year=2056 (hard stop; cuts 8y from Asset Register:authorised_export_term_years) | FALSE | FALSE
2034 | inventory_as_reported | lng_canada_phase_1 | LNG Canada Terminal | operating | export | 41.6619 | 40.4937 | 1.1682 | 39.2008 | 29.8 | 2025 | 32 | Asset Register:authorised_export_end_year=2056 (hard stop; cuts 8y from Asset Register:authorised_export_term_years) | FALSE | FALSE
2035 | inventory_as_reported | lng_canada_phase_1 | LNG Canada Terminal | operating | export | 41.6619 | 40.4937 | 1.1682 | 39.2008 | 29.8 | 2025 | 32 | Asset Register:authorised_export_end_year=2056 (hard stop; cuts 8y from Asset Register:authorised_export_term_years) | FALSE | FALSE
2036 | inventory_as_reported | lng_canada_phase_1 | LNG Canada Terminal | operating | export | 41.6619 | 40.4937 | 1.1682 | 39.2008 | 29.8 | 2025 | 32 | Asset Register:authorised_export_end_year=2056 (hard stop; cuts 8y from Asset Register:authorised_export_term_years) | FALSE | FALSE
2037 | inventory_as_reported | lng_canada_phase_1 | LNG Canada Terminal | operating | export | 41.6619 | 40.4937 | 1.1682 | 39.2008 | 29.8 | 2025 | 32 | Asset Register:authorised_export_end_year=2056 (hard stop; cuts 8y from Asset Register:authorised_export_term_years) | FALSE | FALSE
2038 | inventory_as_reported | lng_canada_phase_1 | LNG Canada Terminal | operating | export | 41.6619 | 40.4937 | 1.1682 | 39.2008 | 29.8 | 2025 | 32 | Asset Register:authorised_export_end_year=2056 (hard stop; cuts 8y from Asset Register:authorised_export_term_years) | FALSE | FALSE
2039 | inventory_as_reported | lng_canada_phase_1 | LNG Canada Terminal | operating | export | 41.6619 | 40.4937 | 1.1682 | 39.2008 | 29.8 | 2025 | 32 | Asset Register:authorised_export_end_year=2056 (hard stop; cuts 8y from Asset Register:authorised_export_term_years) | FALSE | FALSE
2040 | inventory_as_reported | lng_canada_phase_1 | LNG Canada Terminal | operating | export | 41.6619 | 40.4937 | 1.1682 | 39.2008 | 29.8 | 2025 | 32 | Asset Register:authorised_export_end_year=2056 (hard stop; cuts 8y from Asset Register:authorised_export_term_years) | FALSE | FALSE
2041 | inventory_as_reported | lng_canada_phase_1 | LNG Canada Terminal | operating | export | 41.6619 | 40.4937 | 1.1682 | 39.2008 | 29.8 | 2025 | 32 | Asset Register:authorised_export_end_year=2056 (hard stop; cuts 8y from Asset Register:authorised_export_term_years) | FALSE | FALSE
2042 | inventory_as_reported | lng_canada_phase_1 | LNG Canada Terminal | operating | export | 41.6619 | 40.4937 | 1.1682 | 39.2008 | 29.8 | 2025 | 32 | Asset Register:authorised_export_end_year=2056 (hard stop; cuts 8y from Asset Register:authorised_export_term_years) | FALSE | FALSE
2043 | inventory_as_reported | lng_canada_phase_1 | LNG Canada Terminal | operating | export | 41.6619 | 40.4937 | 1.1682 | 39.2008 | 29.8 | 2025 | 32 | Asset Register:authorised_export_end_year=2056 (hard stop; cuts 8y from Asset Register:authorised_export_term_years) | FALSE | FALSE
2044 | inventory_as_reported | lng_canada_phase_1 | LNG Canada Terminal | operating | export | 41.6619 | 40.4937 | 1.1682 | 39.2008 | 29.8 | 2025 | 32 | Asset Register:authorised_export_end_year=2056 (hard stop; cuts 8y from Asset Register:authorised_export_term_years) | FALSE | FALSE
2045 | inventory_as_reported | lng_canada_phase_1 | LNG Canada Terminal | operating | export | 41.6619 | 40.4937 | 1.1682 | 39.2008 | 29.8 | 2025 | 32 | Asset Register:authorised_export_end_year=2056 (hard stop; cuts 8y from Asset Register:authorised_export_term_years) | FALSE | FALSE
2046 | inventory_as_reported | lng_canada_phase_1 | LNG Canada Terminal | operating | export | 41.6619 | 40.4937 | 1.1682 | 39.2008 | 29.8 | 2025 | 32 | Asset Register:authorised_export_end_year=2056 (hard stop; cuts 8y from Asset Register:authorised_export_term_years) | FALSE | FALSE
2047 | inventory_as_reported | lng_canada_phase_1 | LNG Canada Terminal | operating | export | 41.6619 | 40.4937 | 1.1682 | 39.2008 | 29.8 | 2025 | 32 | Asset Register:authorised_export_end_year=2056 (hard stop; cuts 8y from Asset Register:authorised_export_term_years) | FALSE | FALSE
2048 | inventory_as_reported | lng_canada_phase_1 | LNG Canada Terminal | operating | export | 41.6619 | 40.4937 | 1.1682 | 39.2008 | 29.8 | 2025 | 32 | Asset Register:authorised_export_end_year=2056 (hard stop; cuts 8y from Asset Register:authorised_export_term_years) | FALSE | FALSE
2049 | inventory_as_reported | lng_canada_phase_1 | LNG Canada Terminal | operating | export | 41.6619 | 40.4937 | 1.1682 | 39.2008 | 29.8 | 2025 | 32 | Asset Register:authorised_export_end_year=2056 (hard stop; cuts 8y from Asset Register:authorised_export_term_years) | FALSE | FALSE
2050 | inventory_as_reported | lng_canada_phase_1 | LNG Canada Terminal | operating | export | 41.6619 | 40.4937 | 1.1682 | 39.2008 | 29.8 | 2025 | 32 | Asset Register:authorised_export_end_year=2056 (hard stop; cuts 8y from Asset Register:authorised_export_term_years) | FALSE | FALSE
2051 | inventory_as_reported | lng_canada_phase_1 | LNG Canada Terminal | operating | export | 41.6619 | 40.4937 | 1.1682 | 39.2008 | 29.8 | 2025 | 32 | Asset Register:authorised_export_end_year=2056 (hard stop; cuts 8y from Asset Register:authorised_export_term_years) | FALSE | FALSE
2052 | inventory_as_reported | lng_canada_phase_1 | LNG Canada Terminal | operating | export | 41.6619 | 40.4937 | 1.1682 | 39.2008 | 29.8 | 2025 | 32 | Asset Register:authorised_export_end_year=2056 (hard stop; cuts 8y from Asset Register:authorised_export_term_years) | FALSE | FALSE
2053 | inventory_as_reported | lng_canada_phase_1 | LNG Canada Terminal | operating | export | 41.6619 | 40.4937 | 1.1682 | 39.2008 | 29.8 | 2025 | 32 | Asset Register:authorised_export_end_year=2056 (hard stop; cuts 8y from Asset Register:authorised_export_term_years) | FALSE | FALSE
2054 | inventory_as_reported | lng_canada_phase_1 | LNG Canada Terminal | operating | export | 41.6619 | 40.4937 | 1.1682 | 39.2008 | 29.8 | 2025 | 32 | Asset Register:authorised_export_end_year=2056 (hard stop; cuts 8y from Asset Register:authorised_export_term_years) | FALSE | FALSE
2055 | inventory_as_reported | lng_canada_phase_1 | LNG Canada Terminal | operating | export | 41.6619 | 40.4937 | 1.1682 | 39.2008 | 29.8 | 2025 | 32 | Asset Register:authorised_export_end_year=2056 (hard stop; cuts 8y from Asset Register:authorised_export_term_years) | FALSE | FALSE
2056 | inventory_as_reported | lng_canada_phase_1 | LNG Canada Terminal | operating | export | 41.6619 | 40.4937 | 1.1682 | 39.2008 | 29.8 | 2025 | 32 | Asset Register:authorised_export_end_year=2056 (hard stop; cuts 8y from Asset Register:authorised_export_term_years) | FALSE | FALSE
2028 | inventory_as_reported | cedar_lng | Cedar FLNG Terminal | under_construction | export | 5.2515 | 5.1043 | 0.14725 | 4.9413 | 29.8 | 2028 | 39 | Asset Register:authorised_export_end_year=2066 (hard stop; cuts 1y from Asset Register:authorised_export_term_years) | FALSE | FALSE
2029 | inventory_as_reported | cedar_lng | Cedar FLNG Terminal | under_construction | export | 9.1901 | 8.9324 | 0.25769 | 8.6472 | 29.8 | 2028 | 39 | Asset Register:authorised_export_end_year=2066 (hard stop; cuts 1y from Asset Register:authorised_export_term_years) | FALSE | FALSE
2030 | inventory_as_reported | cedar_lng | Cedar FLNG Terminal | under_construction | export | 11.015 | 10.7062 | 0.30886 | 10.3643 | 29.8 | 2028 | 39 | Asset Register:authorised_export_end_year=2066 (hard stop; cuts 1y from Asset Register:authorised_export_term_years) | FALSE | FALSE
2031 | inventory_as_reported | cedar_lng | Cedar FLNG Terminal | under_construction | export | 11.015 | 10.7062 | 0.30886 | 10.3643 | 29.8 | 2028 | 39 | Asset Register:authorised_export_end_year=2066 (hard stop; cuts 1y from Asset Register:authorised_export_term_years) | FALSE | FALSE
2032 | inventory_as_reported | cedar_lng | Cedar FLNG Terminal | under_construction | export | 11.015 | 10.7062 | 0.30886 | 10.3643 | 29.8 | 2028 | 39 | Asset Register:authorised_export_end_year=2066 (hard stop; cuts 1y from Asset Register:authorised_export_term_years) | FALSE | FALSE
2033 | inventory_as_reported | cedar_lng | Cedar FLNG Terminal | under_construction | export | 11.015 | 10.7062 | 0.30886 | 10.3643 | 29.8 | 2028 | 39 | Asset Register:authorised_export_end_year=2066 (hard stop; cuts 1y from Asset Register:authorised_export_term_years) | FALSE | FALSE
2034 | inventory_as_reported | cedar_lng | Cedar FLNG Terminal | under_construction | export | 11.015 | 10.7062 | 0.30886 | 10.3643 | 29.8 | 2028 | 39 | Asset Register:authorised_export_end_year=2066 (hard stop; cuts 1y from Asset Register:authorised_export_term_years) | FALSE | FALSE
2035 | inventory_as_reported | cedar_lng | Cedar FLNG Terminal | under_construction | export | 11.015 | 10.7062 | 0.30886 | 10.3643 | 29.8 | 2028 | 39 | Asset Register:authorised_export_end_year=2066 (hard stop; cuts 1y from Asset Register:authorised_export_term_years) | FALSE | FALSE
2036 | inventory_as_reported | cedar_lng | Cedar FLNG Terminal | under_construction | export | 11.015 | 10.7062 | 0.30886 | 10.3643 | 29.8 | 2028 | 39 | Asset Register:authorised_export_end_year=2066 (hard stop; cuts 1y from Asset Register:authorised_export_term_years) | FALSE | FALSE
2037 | inventory_as_reported | cedar_lng | Cedar FLNG Terminal | under_construction | export | 11.015 | 10.7062 | 0.30886 | 10.3643 | 29.8 | 2028 | 39 | Asset Register:authorised_export_end_year=2066 (hard stop; cuts 1y from Asset Register:authorised_export_term_years) | FALSE | FALSE
2038 | inventory_as_reported | cedar_lng | Cedar FLNG Terminal | under_construction | export | 11.015 | 10.7062 | 0.30886 | 10.3643 | 29.8 | 2028 | 39 | Asset Register:authorised_export_end_year=2066 (hard stop; cuts 1y from Asset Register:authorised_export_term_years) | FALSE | FALSE
2039 | inventory_as_reported | cedar_lng | Cedar FLNG Terminal | under_construction | export | 11.015 | 10.7062 | 0.30886 | 10.3643 | 29.8 | 2028 | 39 | Asset Register:authorised_export_end_year=2066 (hard stop; cuts 1y from Asset Register:authorised_export_term_years) | FALSE | FALSE
2040 | inventory_as_reported | cedar_lng | Cedar FLNG Terminal | under_construction | export | 11.015 | 10.7062 | 0.30886 | 10.3643 | 29.8 | 2028 | 39 | Asset Register:authorised_export_end_year=2066 (hard stop; cuts 1y from Asset Register:authorised_export_term_years) | FALSE | FALSE
2041 | inventory_as_reported | cedar_lng | Cedar FLNG Terminal | under_construction | export | 11.015 | 10.7062 | 0.30886 | 10.3643 | 29.8 | 2028 | 39 | Asset Register:authorised_export_end_year=2066 (hard stop; cuts 1y from Asset Register:authorised_export_term_years) | FALSE | FALSE
2042 | inventory_as_reported | cedar_lng | Cedar FLNG Terminal | under_construction | export | 11.015 | 10.7062 | 0.30886 | 10.3643 | 29.8 | 2028 | 39 | Asset Register:authorised_export_end_year=2066 (hard stop; cuts 1y from Asset Register:authorised_export_term_years) | FALSE | FALSE
2043 | inventory_as_reported | cedar_lng | Cedar FLNG Terminal | under_construction | export | 11.015 | 10.7062 | 0.30886 | 10.3643 | 29.8 | 2028 | 39 | Asset Register:authorised_export_end_year=2066 (hard stop; cuts 1y from Asset Register:authorised_export_term_years) | FALSE | FALSE
2044 | inventory_as_reported | cedar_lng | Cedar FLNG Terminal | under_construction | export | 11.015 | 10.7062 | 0.30886 | 10.3643 | 29.8 | 2028 | 39 | Asset Register:authorised_export_end_year=2066 (hard stop; cuts 1y from Asset Register:authorised_export_term_years) | FALSE | FALSE
2045 | inventory_as_reported | cedar_lng | Cedar FLNG Terminal | under_construction | export | 11.015 | 10.7062 | 0.30886 | 10.3643 | 29.8 | 2028 | 39 | Asset Register:authorised_export_end_year=2066 (hard stop; cuts 1y from Asset Register:authorised_export_term_years) | FALSE | FALSE
2046 | inventory_as_reported | cedar_lng | Cedar FLNG Terminal | under_construction | export | 11.015 | 10.7062 | 0.30886 | 10.3643 | 29.8 | 2028 | 39 | Asset Register:authorised_export_end_year=2066 (hard stop; cuts 1y from Asset Register:authorised_export_term_years) | FALSE | FALSE
2047 | inventory_as_reported | cedar_lng | Cedar FLNG Terminal | under_construction | export | 11.015 | 10.7062 | 0.30886 | 10.3643 | 29.8 | 2028 | 39 | Asset Register:authorised_export_end_year=2066 (hard stop; cuts 1y from Asset Register:authorised_export_term_years) | FALSE | FALSE
2048 | inventory_as_reported | cedar_lng | Cedar FLNG Terminal | under_construction | export | 11.015 | 10.7062 | 0.30886 | 10.3643 | 29.8 | 2028 | 39 | Asset Register:authorised_export_end_year=2066 (hard stop; cuts 1y from Asset Register:authorised_export_term_years) | FALSE | FALSE
2049 | inventory_as_reported | cedar_lng | Cedar FLNG Terminal | under_construction | export | 11.015 | 10.7062 | 0.30886 | 10.3643 | 29.8 | 2028 | 39 | Asset Register:authorised_export_end_year=2066 (hard stop; cuts 1y from Asset Register:authorised_export_term_years) | FALSE | FALSE
2050 | inventory_as_reported | cedar_lng | Cedar FLNG Terminal | under_construction | export | 11.015 | 10.7062 | 0.30886 | 10.3643 | 29.8 | 2028 | 39 | Asset Register:authorised_export_end_year=2066 (hard stop; cuts 1y from Asset Register:authorised_export_term_years) | FALSE | FALSE
2051 | inventory_as_reported | cedar_lng | Cedar FLNG Terminal | under_construction | export | 11.015 | 10.7062 | 0.30886 | 10.3643 | 29.8 | 2028 | 39 | Asset Register:authorised_export_end_year=2066 (hard stop; cuts 1y from Asset Register:authorised_export_term_years) | FALSE | FALSE
2052 | inventory_as_reported | cedar_lng | Cedar FLNG Terminal | under_construction | export | 11.015 | 10.7062 | 0.30886 | 10.3643 | 29.8 | 2028 | 39 | Asset Register:authorised_export_end_year=2066 (hard stop; cuts 1y from Asset Register:authorised_export_term_years) | FALSE | FALSE
2053 | inventory_as_reported | cedar_lng | Cedar FLNG Terminal | under_construction | export | 11.015 | 10.7062 | 0.30886 | 10.3643 | 29.8 | 2028 | 39 | Asset Register:authorised_export_end_year=2066 (hard stop; cuts 1y from Asset Register:authorised_export_term_years) | FALSE | FALSE
2054 | inventory_as_reported | cedar_lng | Cedar FLNG Terminal | under_construction | export | 11.015 | 10.7062 | 0.30886 | 10.3643 | 29.8 | 2028 | 39 | Asset Register:authorised_export_end_year=2066 (hard stop; cuts 1y from Asset Register:authorised_export_term_years) | FALSE | FALSE
2055 | inventory_as_reported | cedar_lng | Cedar FLNG Terminal | under_construction | export | 11.015 | 10.7062 | 0.30886 | 10.3643 | 29.8 | 2028 | 39 | Asset Register:authorised_export_end_year=2066 (hard stop; cuts 1y from Asset Register:authorised_export_term_years) | FALSE | FALSE
2056 | inventory_as_reported | cedar_lng | Cedar FLNG Terminal | under_construction | export | 11.015 | 10.7062 | 0.30886 | 10.3643 | 29.8 | 2028 | 39 | Asset Register:authorised_export_end_year=2066 (hard stop; cuts 1y from Asset Register:authorised_export_term_years) | FALSE | FALSE
2057 | inventory_as_reported | cedar_lng | Cedar FLNG Terminal | under_construction | export | 11.015 | 10.7062 | 0.30886 | 10.3643 | 29.8 | 2028 | 39 | Asset Register:authorised_export_end_year=2066 (hard stop; cuts 1y from Asset Register:authorised_export_term_years) | FALSE | FALSE
2058 | inventory_as_reported | cedar_lng | Cedar FLNG Terminal | under_construction | export | 11.015 | 10.7062 | 0.30886 | 10.3643 | 29.8 | 2028 | 39 | Asset Register:authorised_export_end_year=2066 (hard stop; cuts 1y from Asset Register:authorised_export_term_years) | FALSE | FALSE
2059 | inventory_as_reported | cedar_lng | Cedar FLNG Terminal | under_construction | export | 11.015 | 10.7062 | 0.30886 | 10.3643 | 29.8 | 2028 | 39 | Asset Register:authorised_export_end_year=2066 (hard stop; cuts 1y from Asset Register:authorised_export_term_years) | FALSE | FALSE
2060 | inventory_as_reported | cedar_lng | Cedar FLNG Terminal | under_construction | export | 11.015 | 10.7062 | 0.30886 | 10.3643 | 29.8 | 2028 | 39 | Asset Register:authorised_export_end_year=2066 (hard stop; cuts 1y from Asset Register:authorised_export_term_years) | FALSE | FALSE
2061 | inventory_as_reported | cedar_lng | Cedar FLNG Terminal | under_construction | export | 11.015 | 10.7062 | 0.30886 | 10.3643 | 29.8 | 2028 | 39 | Asset Register:authorised_export_end_year=2066 (hard stop; cuts 1y from Asset Register:authorised_export_term_years) | FALSE | FALSE
2062 | inventory_as_reported | cedar_lng | Cedar FLNG Terminal | under_construction | export | 11.015 | 10.7062 | 0.30886 | 10.3643 | 29.8 | 2028 | 39 | Asset Register:authorised_export_end_year=2066 (hard stop; cuts 1y from Asset Register:authorised_export_term_years) | FALSE | FALSE
2063 | inventory_as_reported | cedar_lng | Cedar FLNG Terminal | under_construction | export | 11.015 | 10.7062 | 0.30886 | 10.3643 | 29.8 | 2028 | 39 | Asset Register:authorised_export_end_year=2066 (hard stop; cuts 1y from Asset Register:authorised_export_term_years) | FALSE | FALSE
2064 | inventory_as_reported | cedar_lng | Cedar FLNG Terminal | under_construction | export | 11.015 | 10.7062 | 0.30886 | 10.3643 | 29.8 | 2028 | 39 | Asset Register:authorised_export_end_year=2066 (hard stop; cuts 1y from Asset Register:authorised_export_term_years) | FALSE | FALSE
2065 | inventory_as_reported | cedar_lng | Cedar FLNG Terminal | under_construction | export | 11.015 | 10.7062 | 0.30886 | 10.3643 | 29.8 | 2028 | 39 | Asset Register:authorised_export_end_year=2066 (hard stop; cuts 1y from Asset Register:authorised_export_term_years) | FALSE | FALSE
2066 | inventory_as_reported | cedar_lng | Cedar FLNG Terminal | under_construction | export | 11.015 | 10.7062 | 0.30886 | 10.3643 | 29.8 | 2028 | 39 | Asset Register:authorised_export_end_year=2066 (hard stop; cuts 1y from Asset Register:authorised_export_term_years) | FALSE | FALSE
2027 | inventory_as_reported | woodfibre_lng | Woodfibre LNG Terminal | under_construction | export | 2.9408 | 2.8584 | 0.08246 | 2.7671 | 29.8 | 2027 | 31 | Asset Register:authorised_export_end_year=2057 (hard stop; cuts 9y from Asset Register:authorised_export_term_years) | FALSE | FALSE
2028 | inventory_as_reported | woodfibre_lng | Woodfibre LNG Terminal | under_construction | export | 5.1465 | 5.0022 | 0.1443 | 4.8424 | 29.8 | 2027 | 31 | Asset Register:authorised_export_end_year=2057 (hard stop; cuts 9y from Asset Register:authorised_export_term_years) | FALSE | FALSE
2029 | inventory_as_reported | woodfibre_lng | Woodfibre LNG Terminal | under_construction | export | 6.1684 | 5.9955 | 0.17296 | 5.804 | 29.8 | 2027 | 31 | Asset Register:authorised_export_end_year=2057 (hard stop; cuts 9y from Asset Register:authorised_export_term_years) | FALSE | FALSE
2030 | inventory_as_reported | woodfibre_lng | Woodfibre LNG Terminal | under_construction | export | 6.1684 | 5.9955 | 0.17296 | 5.804 | 29.8 | 2027 | 31 | Asset Register:authorised_export_end_year=2057 (hard stop; cuts 9y from Asset Register:authorised_export_term_years) | FALSE | FALSE
2031 | inventory_as_reported | woodfibre_lng | Woodfibre LNG Terminal | under_construction | export | 6.1684 | 5.9955 | 0.17296 | 5.804 | 29.8 | 2027 | 31 | Asset Register:authorised_export_end_year=2057 (hard stop; cuts 9y from Asset Register:authorised_export_term_years) | FALSE | FALSE
2032 | inventory_as_reported | woodfibre_lng | Woodfibre LNG Terminal | under_construction | export | 6.1684 | 5.9955 | 0.17296 | 5.804 | 29.8 | 2027 | 31 | Asset Register:authorised_export_end_year=2057 (hard stop; cuts 9y from Asset Register:authorised_export_term_years) | FALSE | FALSE
2033 | inventory_as_reported | woodfibre_lng | Woodfibre LNG Terminal | under_construction | export | 6.1684 | 5.9955 | 0.17296 | 5.804 | 29.8 | 2027 | 31 | Asset Register:authorised_export_end_year=2057 (hard stop; cuts 9y from Asset Register:authorised_export_term_years) | FALSE | FALSE
2034 | inventory_as_reported | woodfibre_lng | Woodfibre LNG Terminal | under_construction | export | 6.1684 | 5.9955 | 0.17296 | 5.804 | 29.8 | 2027 | 31 | Asset Register:authorised_export_end_year=2057 (hard stop; cuts 9y from Asset Register:authorised_export_term_years) | FALSE | FALSE
2035 | inventory_as_reported | woodfibre_lng | Woodfibre LNG Terminal | under_construction | export | 6.1684 | 5.9955 | 0.17296 | 5.804 | 29.8 | 2027 | 31 | Asset Register:authorised_export_end_year=2057 (hard stop; cuts 9y from Asset Register:authorised_export_term_years) | FALSE | FALSE
2036 | inventory_as_reported | woodfibre_lng | Woodfibre LNG Terminal | under_construction | export | 6.1684 | 5.9955 | 0.17296 | 5.804 | 29.8 | 2027 | 31 | Asset Register:authorised_export_end_year=2057 (hard stop; cuts 9y from Asset Register:authorised_export_term_years) | FALSE | FALSE
2037 | inventory_as_reported | woodfibre_lng | Woodfibre LNG Terminal | under_construction | export | 6.1684 | 5.9955 | 0.17296 | 5.804 | 29.8 | 2027 | 31 | Asset Register:authorised_export_end_year=2057 (hard stop; cuts 9y from Asset Register:authorised_export_term_years) | FALSE | FALSE
2038 | inventory_as_reported | woodfibre_lng | Woodfibre LNG Terminal | under_construction | export | 6.1684 | 5.9955 | 0.17296 | 5.804 | 29.8 | 2027 | 31 | Asset Register:authorised_export_end_year=2057 (hard stop; cuts 9y from Asset Register:authorised_export_term_years) | FALSE | FALSE
2039 | inventory_as_reported | woodfibre_lng | Woodfibre LNG Terminal | under_construction | export | 6.1684 | 5.9955 | 0.17296 | 5.804 | 29.8 | 2027 | 31 | Asset Register:authorised_export_end_year=2057 (hard stop; cuts 9y from Asset Register:authorised_export_term_years) | FALSE | FALSE
2040 | inventory_as_reported | woodfibre_lng | Woodfibre LNG Terminal | under_construction | export | 6.1684 | 5.9955 | 0.17296 | 5.804 | 29.8 | 2027 | 31 | Asset Register:authorised_export_end_year=2057 (hard stop; cuts 9y from Asset Register:authorised_export_term_years) | FALSE | FALSE
2041 | inventory_as_reported | woodfibre_lng | Woodfibre LNG Terminal | under_construction | export | 6.1684 | 5.9955 | 0.17296 | 5.804 | 29.8 | 2027 | 31 | Asset Register:authorised_export_end_year=2057 (hard stop; cuts 9y from Asset Register:authorised_export_term_years) | FALSE | FALSE
2042 | inventory_as_reported | woodfibre_lng | Woodfibre LNG Terminal | under_construction | export | 6.1684 | 5.9955 | 0.17296 | 5.804 | 29.8 | 2027 | 31 | Asset Register:authorised_export_end_year=2057 (hard stop; cuts 9y from Asset Register:authorised_export_term_years) | FALSE | FALSE
2043 | inventory_as_reported | woodfibre_lng | Woodfibre LNG Terminal | under_construction | export | 6.1684 | 5.9955 | 0.17296 | 5.804 | 29.8 | 2027 | 31 | Asset Register:authorised_export_end_year=2057 (hard stop; cuts 9y from Asset Register:authorised_export_term_years) | FALSE | FALSE
2044 | inventory_as_reported | woodfibre_lng | Woodfibre LNG Terminal | under_construction | export | 6.1684 | 5.9955 | 0.17296 | 5.804 | 29.8 | 2027 | 31 | Asset Register:authorised_export_end_year=2057 (hard stop; cuts 9y from Asset Register:authorised_export_term_years) | FALSE | FALSE
2045 | inventory_as_reported | woodfibre_lng | Woodfibre LNG Terminal | under_construction | export | 6.1684 | 5.9955 | 0.17296 | 5.804 | 29.8 | 2027 | 31 | Asset Register:authorised_export_end_year=2057 (hard stop; cuts 9y from Asset Register:authorised_export_term_years) | FALSE | FALSE
2046 | inventory_as_reported | woodfibre_lng | Woodfibre LNG Terminal | under_construction | export | 6.1684 | 5.9955 | 0.17296 | 5.804 | 29.8 | 2027 | 31 | Asset Register:authorised_export_end_year=2057 (hard stop; cuts 9y from Asset Register:authorised_export_term_years) | FALSE | FALSE
2047 | inventory_as_reported | woodfibre_lng | Woodfibre LNG Terminal | under_construction | export | 6.1684 | 5.9955 | 0.17296 | 5.804 | 29.8 | 2027 | 31 | Asset Register:authorised_export_end_year=2057 (hard stop; cuts 9y from Asset Register:authorised_export_term_years) | FALSE | FALSE
2048 | inventory_as_reported | woodfibre_lng | Woodfibre LNG Terminal | under_construction | export | 6.1684 | 5.9955 | 0.17296 | 5.804 | 29.8 | 2027 | 31 | Asset Register:authorised_export_end_year=2057 (hard stop; cuts 9y from Asset Register:authorised_export_term_years) | FALSE | FALSE
2049 | inventory_as_reported | woodfibre_lng | Woodfibre LNG Terminal | under_construction | export | 6.1684 | 5.9955 | 0.17296 | 5.804 | 29.8 | 2027 | 31 | Asset Register:authorised_export_end_year=2057 (hard stop; cuts 9y from Asset Register:authorised_export_term_years) | FALSE | FALSE
2050 | inventory_as_reported | woodfibre_lng | Woodfibre LNG Terminal | under_construction | export | 6.1684 | 5.9955 | 0.17296 | 5.804 | 29.8 | 2027 | 31 | Asset Register:authorised_export_end_year=2057 (hard stop; cuts 9y from Asset Register:authorised_export_term_years) | FALSE | FALSE
2051 | inventory_as_reported | woodfibre_lng | Woodfibre LNG Terminal | under_construction | export | 6.1684 | 5.9955 | 0.17296 | 5.804 | 29.8 | 2027 | 31 | Asset Register:authorised_export_end_year=2057 (hard stop; cuts 9y from Asset Register:authorised_export_term_years) | FALSE | FALSE
2052 | inventory_as_reported | woodfibre_lng | Woodfibre LNG Terminal | under_construction | export | 6.1684 | 5.9955 | 0.17296 | 5.804 | 29.8 | 2027 | 31 | Asset Register:authorised_export_end_year=2057 (hard stop; cuts 9y from Asset Register:authorised_export_term_years) | FALSE | FALSE
2053 | inventory_as_reported | woodfibre_lng | Woodfibre LNG Terminal | under_construction | export | 6.1684 | 5.9955 | 0.17296 | 5.804 | 29.8 | 2027 | 31 | Asset Register:authorised_export_end_year=2057 (hard stop; cuts 9y from Asset Register:authorised_export_term_years) | FALSE | FALSE
2054 | inventory_as_reported | woodfibre_lng | Woodfibre LNG Terminal | under_construction | export | 6.1684 | 5.9955 | 0.17296 | 5.804 | 29.8 | 2027 | 31 | Asset Register:authorised_export_end_year=2057 (hard stop; cuts 9y from Asset Register:authorised_export_term_years) | FALSE | FALSE
2055 | inventory_as_reported | woodfibre_lng | Woodfibre LNG Terminal | under_construction | export | 6.1684 | 5.9955 | 0.17296 | 5.804 | 29.8 | 2027 | 31 | Asset Register:authorised_export_end_year=2057 (hard stop; cuts 9y from Asset Register:authorised_export_term_years) | FALSE | FALSE
2056 | inventory_as_reported | woodfibre_lng | Woodfibre LNG Terminal | under_construction | export | 6.1684 | 5.9955 | 0.17296 | 5.804 | 29.8 | 2027 | 31 | Asset Register:authorised_export_end_year=2057 (hard stop; cuts 9y from Asset Register:authorised_export_term_years) | FALSE | FALSE
2057 | inventory_as_reported | woodfibre_lng | Woodfibre LNG Terminal | under_construction | export | 6.1684 | 5.9955 | 0.17296 | 5.804 | 29.8 | 2027 | 31 | Asset Register:authorised_export_end_year=2057 (hard stop; cuts 9y from Asset Register:authorised_export_term_years) | FALSE | FALSE
2035 | inventory_as_reported | lng_canada_phase_2 | LNG Canada Terminal | proposed | export | 19.6056 | 19.0559 | 0.54973 | 18.4474 | 29.8 | 2030 | 27 | Asset Register:authorised_export_end_year=2056 (hard stop; cuts 13y from Asset Register:authorised_export_term_years) | FALSE | FALSE
2036 | inventory_as_reported | lng_canada_phase_2 | LNG Canada Terminal | proposed | export | 34.3098 | 33.3478 | 0.96203 | 32.283 | 29.8 | 2030 | 27 | Asset Register:authorised_export_end_year=2056 (hard stop; cuts 13y from Asset Register:authorised_export_term_years) | FALSE | FALSE
2037 | inventory_as_reported | lng_canada_phase_2 | LNG Canada Terminal | proposed | export | 41.1227 | 39.9697 | 1.1531 | 38.6935 | 29.8 | 2030 | 27 | Asset Register:authorised_export_end_year=2056 (hard stop; cuts 13y from Asset Register:authorised_export_term_years) | FALSE | FALSE
2038 | inventory_as_reported | lng_canada_phase_2 | LNG Canada Terminal | proposed | export | 41.1227 | 39.9697 | 1.1531 | 38.6935 | 29.8 | 2030 | 27 | Asset Register:authorised_export_end_year=2056 (hard stop; cuts 13y from Asset Register:authorised_export_term_years) | FALSE | FALSE
2039 | inventory_as_reported | lng_canada_phase_2 | LNG Canada Terminal | proposed | export | 41.1227 | 39.9697 | 1.1531 | 38.6935 | 29.8 | 2030 | 27 | Asset Register:authorised_export_end_year=2056 (hard stop; cuts 13y from Asset Register:authorised_export_term_years) | FALSE | FALSE
2040 | inventory_as_reported | lng_canada_phase_2 | LNG Canada Terminal | proposed | export | 41.1227 | 39.9697 | 1.1531 | 38.6935 | 29.8 | 2030 | 27 | Asset Register:authorised_export_end_year=2056 (hard stop; cuts 13y from Asset Register:authorised_export_term_years) | FALSE | FALSE
2041 | inventory_as_reported | lng_canada_phase_2 | LNG Canada Terminal | proposed | export | 41.1227 | 39.9697 | 1.1531 | 38.6935 | 29.8 | 2030 | 27 | Asset Register:authorised_export_end_year=2056 (hard stop; cuts 13y from Asset Register:authorised_export_term_years) | FALSE | FALSE
2042 | inventory_as_reported | lng_canada_phase_2 | LNG Canada Terminal | proposed | export | 41.1227 | 39.9697 | 1.1531 | 38.6935 | 29.8 | 2030 | 27 | Asset Register:authorised_export_end_year=2056 (hard stop; cuts 13y from Asset Register:authorised_export_term_years) | FALSE | FALSE
2043 | inventory_as_reported | lng_canada_phase_2 | LNG Canada Terminal | proposed | export | 41.1227 | 39.9697 | 1.1531 | 38.6935 | 29.8 | 2030 | 27 | Asset Register:authorised_export_end_year=2056 (hard stop; cuts 13y from Asset Register:authorised_export_term_years) | FALSE | FALSE
2044 | inventory_as_reported | lng_canada_phase_2 | LNG Canada Terminal | proposed | export | 41.1227 | 39.9697 | 1.1531 | 38.6935 | 29.8 | 2030 | 27 | Asset Register:authorised_export_end_year=2056 (hard stop; cuts 13y from Asset Register:authorised_export_term_years) | FALSE | FALSE
2045 | inventory_as_reported | lng_canada_phase_2 | LNG Canada Terminal | proposed | export | 41.1227 | 39.9697 | 1.1531 | 38.6935 | 29.8 | 2030 | 27 | Asset Register:authorised_export_end_year=2056 (hard stop; cuts 13y from Asset Register:authorised_export_term_years) | FALSE | FALSE
2046 | inventory_as_reported | lng_canada_phase_2 | LNG Canada Terminal | proposed | export | 41.1227 | 39.9697 | 1.1531 | 38.6935 | 29.8 | 2030 | 27 | Asset Register:authorised_export_end_year=2056 (hard stop; cuts 13y from Asset Register:authorised_export_term_years) | FALSE | FALSE
2047 | inventory_as_reported | lng_canada_phase_2 | LNG Canada Terminal | proposed | export | 41.1227 | 39.9697 | 1.1531 | 38.6935 | 29.8 | 2030 | 27 | Asset Register:authorised_export_end_year=2056 (hard stop; cuts 13y from Asset Register:authorised_export_term_years) | FALSE | FALSE
2048 | inventory_as_reported | lng_canada_phase_2 | LNG Canada Terminal | proposed | export | 41.1227 | 39.9697 | 1.1531 | 38.6935 | 29.8 | 2030 | 27 | Asset Register:authorised_export_end_year=2056 (hard stop; cuts 13y from Asset Register:authorised_export_term_years) | FALSE | FALSE
2049 | inventory_as_reported | lng_canada_phase_2 | LNG Canada Terminal | proposed | export | 41.1227 | 39.9697 | 1.1531 | 38.6935 | 29.8 | 2030 | 27 | Asset Register:authorised_export_end_year=2056 (hard stop; cuts 13y from Asset Register:authorised_export_term_years) | FALSE | FALSE
2050 | inventory_as_reported | lng_canada_phase_2 | LNG Canada Terminal | proposed | export | 41.1227 | 39.9697 | 1.1531 | 38.6935 | 29.8 | 2030 | 27 | Asset Register:authorised_export_end_year=2056 (hard stop; cuts 13y from Asset Register:authorised_export_term_years) | FALSE | FALSE
2051 | inventory_as_reported | lng_canada_phase_2 | LNG Canada Terminal | proposed | export | 41.1227 | 39.9697 | 1.1531 | 38.6935 | 29.8 | 2030 | 27 | Asset Register:authorised_export_end_year=2056 (hard stop; cuts 13y from Asset Register:authorised_export_term_years) | FALSE | FALSE
2052 | inventory_as_reported | lng_canada_phase_2 | LNG Canada Terminal | proposed | export | 41.1227 | 39.9697 | 1.1531 | 38.6935 | 29.8 | 2030 | 27 | Asset Register:authorised_export_end_year=2056 (hard stop; cuts 13y from Asset Register:authorised_export_term_years) | FALSE | FALSE
2053 | inventory_as_reported | lng_canada_phase_2 | LNG Canada Terminal | proposed | export | 41.1227 | 39.9697 | 1.1531 | 38.6935 | 29.8 | 2030 | 27 | Asset Register:authorised_export_end_year=2056 (hard stop; cuts 13y from Asset Register:authorised_export_term_years) | FALSE | FALSE
2054 | inventory_as_reported | lng_canada_phase_2 | LNG Canada Terminal | proposed | export | 41.1227 | 39.9697 | 1.1531 | 38.6935 | 29.8 | 2030 | 27 | Asset Register:authorised_export_end_year=2056 (hard stop; cuts 13y from Asset Register:authorised_export_term_years) | FALSE | FALSE
2055 | inventory_as_reported | lng_canada_phase_2 | LNG Canada Terminal | proposed | export | 41.1227 | 39.9697 | 1.1531 | 38.6935 | 29.8 | 2030 | 27 | Asset Register:authorised_export_end_year=2056 (hard stop; cuts 13y from Asset Register:authorised_export_term_years) | FALSE | FALSE
2056 | inventory_as_reported | lng_canada_phase_2 | LNG Canada Terminal | proposed | export | 41.1227 | 39.9697 | 1.1531 | 38.6935 | 29.8 | 2030 | 27 | Asset Register:authorised_export_end_year=2056 (hard stop; cuts 13y from Asset Register:authorised_export_term_years) | FALSE | FALSE
2032 | inventory_as_reported | ksi_lisims_lng | Ksi Lisims FLNG Terminal | proposed | export | 16.8048 | 16.3336 | 0.4712 | 15.8121 | 29.8 | 2032 | 32 | Asset Register:authorised_export_end_year=2063 (hard stop; cuts 8y from Asset Register:authorised_export_term_years) | FALSE | FALSE
2033 | inventory_as_reported | ksi_lisims_lng | Ksi Lisims FLNG Terminal | proposed | export | 29.4084 | 28.5838 | 0.8246 | 27.6711 | 29.8 | 2032 | 32 | Asset Register:authorised_export_end_year=2063 (hard stop; cuts 8y from Asset Register:authorised_export_term_years) | FALSE | FALSE
2034 | inventory_as_reported | ksi_lisims_lng | Ksi Lisims FLNG Terminal | proposed | export | 35.2481 | 34.2597 | 0.98834 | 33.1658 | 29.8 | 2032 | 32 | Asset Register:authorised_export_end_year=2063 (hard stop; cuts 8y from Asset Register:authorised_export_term_years) | FALSE | FALSE
2035 | inventory_as_reported | ksi_lisims_lng | Ksi Lisims FLNG Terminal | proposed | export | 35.2481 | 34.2597 | 0.98834 | 33.1658 | 29.8 | 2032 | 32 | Asset Register:authorised_export_end_year=2063 (hard stop; cuts 8y from Asset Register:authorised_export_term_years) | FALSE | FALSE
2036 | inventory_as_reported | ksi_lisims_lng | Ksi Lisims FLNG Terminal | proposed | export | 35.2481 | 34.2597 | 0.98834 | 33.1658 | 29.8 | 2032 | 32 | Asset Register:authorised_export_end_year=2063 (hard stop; cuts 8y from Asset Register:authorised_export_term_years) | FALSE | FALSE
2037 | inventory_as_reported | ksi_lisims_lng | Ksi Lisims FLNG Terminal | proposed | export | 35.2481 | 34.2597 | 0.98834 | 33.1658 | 29.8 | 2032 | 32 | Asset Register:authorised_export_end_year=2063 (hard stop; cuts 8y from Asset Register:authorised_export_term_years) | FALSE | FALSE
2038 | inventory_as_reported | ksi_lisims_lng | Ksi Lisims FLNG Terminal | proposed | export | 35.2481 | 34.2597 | 0.98834 | 33.1658 | 29.8 | 2032 | 32 | Asset Register:authorised_export_end_year=2063 (hard stop; cuts 8y from Asset Register:authorised_export_term_years) | FALSE | FALSE
2039 | inventory_as_reported | ksi_lisims_lng | Ksi Lisims FLNG Terminal | proposed | export | 35.2481 | 34.2597 | 0.98834 | 33.1658 | 29.8 | 2032 | 32 | Asset Register:authorised_export_end_year=2063 (hard stop; cuts 8y from Asset Register:authorised_export_term_years) | FALSE | FALSE
2040 | inventory_as_reported | ksi_lisims_lng | Ksi Lisims FLNG Terminal | proposed | export | 35.2481 | 34.2597 | 0.98834 | 33.1658 | 29.8 | 2032 | 32 | Asset Register:authorised_export_end_year=2063 (hard stop; cuts 8y from Asset Register:authorised_export_term_years) | FALSE | FALSE
2041 | inventory_as_reported | ksi_lisims_lng | Ksi Lisims FLNG Terminal | proposed | export | 35.2481 | 34.2597 | 0.98834 | 33.1658 | 29.8 | 2032 | 32 | Asset Register:authorised_export_end_year=2063 (hard stop; cuts 8y from Asset Register:authorised_export_term_years) | FALSE | FALSE
2042 | inventory_as_reported | ksi_lisims_lng | Ksi Lisims FLNG Terminal | proposed | export | 35.2481 | 34.2597 | 0.98834 | 33.1658 | 29.8 | 2032 | 32 | Asset Register:authorised_export_end_year=2063 (hard stop; cuts 8y from Asset Register:authorised_export_term_years) | FALSE | FALSE
2043 | inventory_as_reported | ksi_lisims_lng | Ksi Lisims FLNG Terminal | proposed | export | 35.2481 | 34.2597 | 0.98834 | 33.1658 | 29.8 | 2032 | 32 | Asset Register:authorised_export_end_year=2063 (hard stop; cuts 8y from Asset Register:authorised_export_term_years) | FALSE | FALSE
2044 | inventory_as_reported | ksi_lisims_lng | Ksi Lisims FLNG Terminal | proposed | export | 35.2481 | 34.2597 | 0.98834 | 33.1658 | 29.8 | 2032 | 32 | Asset Register:authorised_export_end_year=2063 (hard stop; cuts 8y from Asset Register:authorised_export_term_years) | FALSE | FALSE
2045 | inventory_as_reported | ksi_lisims_lng | Ksi Lisims FLNG Terminal | proposed | export | 35.2481 | 34.2597 | 0.98834 | 33.1658 | 29.8 | 2032 | 32 | Asset Register:authorised_export_end_year=2063 (hard stop; cuts 8y from Asset Register:authorised_export_term_years) | FALSE | FALSE
2046 | inventory_as_reported | ksi_lisims_lng | Ksi Lisims FLNG Terminal | proposed | export | 35.2481 | 34.2597 | 0.98834 | 33.1658 | 29.8 | 2032 | 32 | Asset Register:authorised_export_end_year=2063 (hard stop; cuts 8y from Asset Register:authorised_export_term_years) | FALSE | FALSE
2047 | inventory_as_reported | ksi_lisims_lng | Ksi Lisims FLNG Terminal | proposed | export | 35.2481 | 34.2597 | 0.98834 | 33.1658 | 29.8 | 2032 | 32 | Asset Register:authorised_export_end_year=2063 (hard stop; cuts 8y from Asset Register:authorised_export_term_years) | FALSE | FALSE
2048 | inventory_as_reported | ksi_lisims_lng | Ksi Lisims FLNG Terminal | proposed | export | 35.2481 | 34.2597 | 0.98834 | 33.1658 | 29.8 | 2032 | 32 | Asset Register:authorised_export_end_year=2063 (hard stop; cuts 8y from Asset Register:authorised_export_term_years) | FALSE | FALSE
2049 | inventory_as_reported | ksi_lisims_lng | Ksi Lisims FLNG Terminal | proposed | export | 35.2481 | 34.2597 | 0.98834 | 33.1658 | 29.8 | 2032 | 32 | Asset Register:authorised_export_end_year=2063 (hard stop; cuts 8y from Asset Register:authorised_export_term_years) | FALSE | FALSE
2050 | inventory_as_reported | ksi_lisims_lng | Ksi Lisims FLNG Terminal | proposed | export | 35.2481 | 34.2597 | 0.98834 | 33.1658 | 29.8 | 2032 | 32 | Asset Register:authorised_export_end_year=2063 (hard stop; cuts 8y from Asset Register:authorised_export_term_years) | FALSE | FALSE
2051 | inventory_as_reported | ksi_lisims_lng | Ksi Lisims FLNG Terminal | proposed | export | 35.2481 | 34.2597 | 0.98834 | 33.1658 | 29.8 | 2032 | 32 | Asset Register:authorised_export_end_year=2063 (hard stop; cuts 8y from Asset Register:authorised_export_term_years) | FALSE | FALSE
2052 | inventory_as_reported | ksi_lisims_lng | Ksi Lisims FLNG Terminal | proposed | export | 35.2481 | 34.2597 | 0.98834 | 33.1658 | 29.8 | 2032 | 32 | Asset Register:authorised_export_end_year=2063 (hard stop; cuts 8y from Asset Register:authorised_export_term_years) | FALSE | FALSE
2053 | inventory_as_reported | ksi_lisims_lng | Ksi Lisims FLNG Terminal | proposed | export | 35.2481 | 34.2597 | 0.98834 | 33.1658 | 29.8 | 2032 | 32 | Asset Register:authorised_export_end_year=2063 (hard stop; cuts 8y from Asset Register:authorised_export_term_years) | FALSE | FALSE
2054 | inventory_as_reported | ksi_lisims_lng | Ksi Lisims FLNG Terminal | proposed | export | 35.2481 | 34.2597 | 0.98834 | 33.1658 | 29.8 | 2032 | 32 | Asset Register:authorised_export_end_year=2063 (hard stop; cuts 8y from Asset Register:authorised_export_term_years) | FALSE | FALSE
2055 | inventory_as_reported | ksi_lisims_lng | Ksi Lisims FLNG Terminal | proposed | export | 35.2481 | 34.2597 | 0.98834 | 33.1658 | 29.8 | 2032 | 32 | Asset Register:authorised_export_end_year=2063 (hard stop; cuts 8y from Asset Register:authorised_export_term_years) | FALSE | FALSE
2056 | inventory_as_reported | ksi_lisims_lng | Ksi Lisims FLNG Terminal | proposed | export | 35.2481 | 34.2597 | 0.98834 | 33.1658 | 29.8 | 2032 | 32 | Asset Register:authorised_export_end_year=2063 (hard stop; cuts 8y from Asset Register:authorised_export_term_years) | FALSE | FALSE
2057 | inventory_as_reported | ksi_lisims_lng | Ksi Lisims FLNG Terminal | proposed | export | 35.2481 | 34.2597 | 0.98834 | 33.1658 | 29.8 | 2032 | 32 | Asset Register:authorised_export_end_year=2063 (hard stop; cuts 8y from Asset Register:authorised_export_term_years) | FALSE | FALSE
2058 | inventory_as_reported | ksi_lisims_lng | Ksi Lisims FLNG Terminal | proposed | export | 35.2481 | 34.2597 | 0.98834 | 33.1658 | 29.8 | 2032 | 32 | Asset Register:authorised_export_end_year=2063 (hard stop; cuts 8y from Asset Register:authorised_export_term_years) | FALSE | FALSE
2059 | inventory_as_reported | ksi_lisims_lng | Ksi Lisims FLNG Terminal | proposed | export | 35.2481 | 34.2597 | 0.98834 | 33.1658 | 29.8 | 2032 | 32 | Asset Register:authorised_export_end_year=2063 (hard stop; cuts 8y from Asset Register:authorised_export_term_years) | FALSE | FALSE
2060 | inventory_as_reported | ksi_lisims_lng | Ksi Lisims FLNG Terminal | proposed | export | 35.2481 | 34.2597 | 0.98834 | 33.1658 | 29.8 | 2032 | 32 | Asset Register:authorised_export_end_year=2063 (hard stop; cuts 8y from Asset Register:authorised_export_term_years) | FALSE | FALSE
2061 | inventory_as_reported | ksi_lisims_lng | Ksi Lisims FLNG Terminal | proposed | export | 35.2481 | 34.2597 | 0.98834 | 33.1658 | 29.8 | 2032 | 32 | Asset Register:authorised_export_end_year=2063 (hard stop; cuts 8y from Asset Register:authorised_export_term_years) | FALSE | FALSE
2062 | inventory_as_reported | ksi_lisims_lng | Ksi Lisims FLNG Terminal | proposed | export | 35.2481 | 34.2597 | 0.98834 | 33.1658 | 29.8 | 2032 | 32 | Asset Register:authorised_export_end_year=2063 (hard stop; cuts 8y from Asset Register:authorised_export_term_years) | FALSE | FALSE
2063 | inventory_as_reported | ksi_lisims_lng | Ksi Lisims FLNG Terminal | proposed | export | 35.2481 | 34.2597 | 0.98834 | 33.1658 | 29.8 | 2032 | 32 | Asset Register:authorised_export_end_year=2063 (hard stop; cuts 8y from Asset Register:authorised_export_term_years) | FALSE | FALSE
2035 | inventory_as_reported | marinvest_baie_comeau | Kino Aski LNG (formerly Marinvest Energy, Baie-Comeau) | proposed | export | 20.8506 | 20.3091 | 0.54153 | 18.172 | 29.8 | 2030 | 40 | Parameters:lifecycle_years_default | TRUE | FALSE
2036 | inventory_as_reported | marinvest_baie_comeau | Kino Aski LNG (formerly Marinvest Energy, Baie-Comeau) | proposed | export | 36.4886 | 35.5409 | 0.94767 | 31.801 | 29.8 | 2030 | 40 | Parameters:lifecycle_years_default | TRUE | FALSE
2037 | inventory_as_reported | marinvest_baie_comeau | Kino Aski LNG (formerly Marinvest Energy, Baie-Comeau) | proposed | export | 43.7342 | 42.5983 | 1.1359 | 38.1158 | 29.8 | 2030 | 40 | Parameters:lifecycle_years_default | TRUE | FALSE
2038 | inventory_as_reported | marinvest_baie_comeau | Kino Aski LNG (formerly Marinvest Energy, Baie-Comeau) | proposed | export | 43.7342 | 42.5983 | 1.1359 | 38.1158 | 29.8 | 2030 | 40 | Parameters:lifecycle_years_default | TRUE | FALSE
2039 | inventory_as_reported | marinvest_baie_comeau | Kino Aski LNG (formerly Marinvest Energy, Baie-Comeau) | proposed | export | 43.7342 | 42.5983 | 1.1359 | 38.1158 | 29.8 | 2030 | 40 | Parameters:lifecycle_years_default | TRUE | FALSE
2040 | inventory_as_reported | marinvest_baie_comeau | Kino Aski LNG (formerly Marinvest Energy, Baie-Comeau) | proposed | export | 43.7342 | 42.5983 | 1.1359 | 38.1158 | 29.8 | 2030 | 40 | Parameters:lifecycle_years_default | TRUE | FALSE
2041 | inventory_as_reported | marinvest_baie_comeau | Kino Aski LNG (formerly Marinvest Energy, Baie-Comeau) | proposed | export | 43.7342 | 42.5983 | 1.1359 | 38.1158 | 29.8 | 2030 | 40 | Parameters:lifecycle_years_default | TRUE | FALSE
2042 | inventory_as_reported | marinvest_baie_comeau | Kino Aski LNG (formerly Marinvest Energy, Baie-Comeau) | proposed | export | 43.7342 | 42.5983 | 1.1359 | 38.1158 | 29.8 | 2030 | 40 | Parameters:lifecycle_years_default | TRUE | FALSE
2043 | inventory_as_reported | marinvest_baie_comeau | Kino Aski LNG (formerly Marinvest Energy, Baie-Comeau) | proposed | export | 43.7342 | 42.5983 | 1.1359 | 38.1158 | 29.8 | 2030 | 40 | Parameters:lifecycle_years_default | TRUE | FALSE
2044 | inventory_as_reported | marinvest_baie_comeau | Kino Aski LNG (formerly Marinvest Energy, Baie-Comeau) | proposed | export | 43.7342 | 42.5983 | 1.1359 | 38.1158 | 29.8 | 2030 | 40 | Parameters:lifecycle_years_default | TRUE | FALSE
2045 | inventory_as_reported | marinvest_baie_comeau | Kino Aski LNG (formerly Marinvest Energy, Baie-Comeau) | proposed | export | 43.7342 | 42.5983 | 1.1359 | 38.1158 | 29.8 | 2030 | 40 | Parameters:lifecycle_years_default | TRUE | FALSE
2046 | inventory_as_reported | marinvest_baie_comeau | Kino Aski LNG (formerly Marinvest Energy, Baie-Comeau) | proposed | export | 43.7342 | 42.5983 | 1.1359 | 38.1158 | 29.8 | 2030 | 40 | Parameters:lifecycle_years_default | TRUE | FALSE
2047 | inventory_as_reported | marinvest_baie_comeau | Kino Aski LNG (formerly Marinvest Energy, Baie-Comeau) | proposed | export | 43.7342 | 42.5983 | 1.1359 | 38.1158 | 29.8 | 2030 | 40 | Parameters:lifecycle_years_default | TRUE | FALSE
2048 | inventory_as_reported | marinvest_baie_comeau | Kino Aski LNG (formerly Marinvest Energy, Baie-Comeau) | proposed | export | 43.7342 | 42.5983 | 1.1359 | 38.1158 | 29.8 | 2030 | 40 | Parameters:lifecycle_years_default | TRUE | FALSE
2049 | inventory_as_reported | marinvest_baie_comeau | Kino Aski LNG (formerly Marinvest Energy, Baie-Comeau) | proposed | export | 43.7342 | 42.5983 | 1.1359 | 38.1158 | 29.8 | 2030 | 40 | Parameters:lifecycle_years_default | TRUE | FALSE
2050 | inventory_as_reported | marinvest_baie_comeau | Kino Aski LNG (formerly Marinvest Energy, Baie-Comeau) | proposed | export | 43.7342 | 42.5983 | 1.1359 | 38.1158 | 29.8 | 2030 | 40 | Parameters:lifecycle_years_default | TRUE | FALSE
2051 | inventory_as_reported | marinvest_baie_comeau | Kino Aski LNG (formerly Marinvest Energy, Baie-Comeau) | proposed | export | 43.7342 | 42.5983 | 1.1359 | 38.1158 | 29.8 | 2030 | 40 | Parameters:lifecycle_years_default | TRUE | FALSE
2052 | inventory_as_reported | marinvest_baie_comeau | Kino Aski LNG (formerly Marinvest Energy, Baie-Comeau) | proposed | export | 43.7342 | 42.5983 | 1.1359 | 38.1158 | 29.8 | 2030 | 40 | Parameters:lifecycle_years_default | TRUE | FALSE
2053 | inventory_as_reported | marinvest_baie_comeau | Kino Aski LNG (formerly Marinvest Energy, Baie-Comeau) | proposed | export | 43.7342 | 42.5983 | 1.1359 | 38.1158 | 29.8 | 2030 | 40 | Parameters:lifecycle_years_default | TRUE | FALSE
2054 | inventory_as_reported | marinvest_baie_comeau | Kino Aski LNG (formerly Marinvest Energy, Baie-Comeau) | proposed | export | 43.7342 | 42.5983 | 1.1359 | 38.1158 | 29.8 | 2030 | 40 | Parameters:lifecycle_years_default | TRUE | FALSE
2055 | inventory_as_reported | marinvest_baie_comeau | Kino Aski LNG (formerly Marinvest Energy, Baie-Comeau) | proposed | export | 43.7342 | 42.5983 | 1.1359 | 38.1158 | 29.8 | 2030 | 40 | Parameters:lifecycle_years_default | TRUE | FALSE
2056 | inventory_as_reported | marinvest_baie_comeau | Kino Aski LNG (formerly Marinvest Energy, Baie-Comeau) | proposed | export | 43.7342 | 42.5983 | 1.1359 | 38.1158 | 29.8 | 2030 | 40 | Parameters:lifecycle_years_default | TRUE | FALSE
2057 | inventory_as_reported | marinvest_baie_comeau | Kino Aski LNG (formerly Marinvest Energy, Baie-Comeau) | proposed | export | 43.7342 | 42.5983 | 1.1359 | 38.1158 | 29.8 | 2030 | 40 | Parameters:lifecycle_years_default | TRUE | FALSE
2058 | inventory_as_reported | marinvest_baie_comeau | Kino Aski LNG (formerly Marinvest Energy, Baie-Comeau) | proposed | export | 43.7342 | 42.5983 | 1.1359 | 38.1158 | 29.8 | 2030 | 40 | Parameters:lifecycle_years_default | TRUE | FALSE
2059 | inventory_as_reported | marinvest_baie_comeau | Kino Aski LNG (formerly Marinvest Energy, Baie-Comeau) | proposed | export | 43.7342 | 42.5983 | 1.1359 | 38.1158 | 29.8 | 2030 | 40 | Parameters:lifecycle_years_default | TRUE | FALSE
2060 | inventory_as_reported | marinvest_baie_comeau | Kino Aski LNG (formerly Marinvest Energy, Baie-Comeau) | proposed | export | 43.7342 | 42.5983 | 1.1359 | 38.1158 | 29.8 | 2030 | 40 | Parameters:lifecycle_years_default | TRUE | FALSE
2061 | inventory_as_reported | marinvest_baie_comeau | Kino Aski LNG (formerly Marinvest Energy, Baie-Comeau) | proposed | export | 43.7342 | 42.5983 | 1.1359 | 38.1158 | 29.8 | 2030 | 40 | Parameters:lifecycle_years_default | TRUE | FALSE
2062 | inventory_as_reported | marinvest_baie_comeau | Kino Aski LNG (formerly Marinvest Energy, Baie-Comeau) | proposed | export | 43.7342 | 42.5983 | 1.1359 | 38.1158 | 29.8 | 2030 | 40 | Parameters:lifecycle_years_default | TRUE | FALSE
2063 | inventory_as_reported | marinvest_baie_comeau | Kino Aski LNG (formerly Marinvest Energy, Baie-Comeau) | proposed | export | 43.7342 | 42.5983 | 1.1359 | 38.1158 | 29.8 | 2030 | 40 | Parameters:lifecycle_years_default | TRUE | FALSE
2064 | inventory_as_reported | marinvest_baie_comeau | Kino Aski LNG (formerly Marinvest Energy, Baie-Comeau) | proposed | export | 43.7342 | 42.5983 | 1.1359 | 38.1158 | 29.8 | 2030 | 40 | Parameters:lifecycle_years_default | TRUE | FALSE
2065 | inventory_as_reported | marinvest_baie_comeau | Kino Aski LNG (formerly Marinvest Energy, Baie-Comeau) | proposed | export | 43.7342 | 42.5983 | 1.1359 | 38.1158 | 29.8 | 2030 | 40 | Parameters:lifecycle_years_default | TRUE | FALSE
2066 | inventory_as_reported | marinvest_baie_comeau | Kino Aski LNG (formerly Marinvest Energy, Baie-Comeau) | proposed | export | 43.7342 | 42.5983 | 1.1359 | 38.1158 | 29.8 | 2030 | 40 | Parameters:lifecycle_years_default | TRUE | FALSE
2067 | inventory_as_reported | marinvest_baie_comeau | Kino Aski LNG (formerly Marinvest Energy, Baie-Comeau) | proposed | export | 43.7342 | 42.5983 | 1.1359 | 38.1158 | 29.8 | 2030 | 40 | Parameters:lifecycle_years_default | TRUE | FALSE
2068 | inventory_as_reported | marinvest_baie_comeau | Kino Aski LNG (formerly Marinvest Energy, Baie-Comeau) | proposed | export | 43.7342 | 42.5983 | 1.1359 | 38.1158 | 29.8 | 2030 | 40 | Parameters:lifecycle_years_default | TRUE | FALSE
2069 | inventory_as_reported | marinvest_baie_comeau | Kino Aski LNG (formerly Marinvest Energy, Baie-Comeau) | proposed | export | 43.7342 | 42.5983 | 1.1359 | 38.1158 | 29.8 | 2030 | 40 | Parameters:lifecycle_years_default | TRUE | FALSE
2035 | inventory_as_reported | summit_lake_pg_lng | Summit Lake PG LNG | proposed | export | 3.7811 | 3.6751 | 0.10602 | 3.5577 | 29.8 | 2030 | 35 | Asset Register:project_life_years + fid_delay_mid=5y (delay moves the life later; operating years kept) | TRUE | FALSE
2036 | inventory_as_reported | summit_lake_pg_lng | Summit Lake PG LNG | proposed | export | 6.6169 | 6.4314 | 0.18554 | 6.226 | 29.8 | 2030 | 35 | Asset Register:project_life_years + fid_delay_mid=5y (delay moves the life later; operating years kept) | TRUE | FALSE
2037 | inventory_as_reported | summit_lake_pg_lng | Summit Lake PG LNG | proposed | export | 7.9308 | 7.7084 | 0.22238 | 7.4623 | 29.8 | 2030 | 35 | Asset Register:project_life_years + fid_delay_mid=5y (delay moves the life later; operating years kept) | TRUE | FALSE
2038 | inventory_as_reported | summit_lake_pg_lng | Summit Lake PG LNG | proposed | export | 7.9308 | 7.7084 | 0.22238 | 7.4623 | 29.8 | 2030 | 35 | Asset Register:project_life_years + fid_delay_mid=5y (delay moves the life later; operating years kept) | TRUE | FALSE
2039 | inventory_as_reported | summit_lake_pg_lng | Summit Lake PG LNG | proposed | export | 7.9308 | 7.7084 | 0.22238 | 7.4623 | 29.8 | 2030 | 35 | Asset Register:project_life_years + fid_delay_mid=5y (delay moves the life later; operating years kept) | TRUE | FALSE
2040 | inventory_as_reported | summit_lake_pg_lng | Summit Lake PG LNG | proposed | export | 7.9308 | 7.7084 | 0.22238 | 7.4623 | 29.8 | 2030 | 35 | Asset Register:project_life_years + fid_delay_mid=5y (delay moves the life later; operating years kept) | TRUE | FALSE
2041 | inventory_as_reported | summit_lake_pg_lng | Summit Lake PG LNG | proposed | export | 7.9308 | 7.7084 | 0.22238 | 7.4623 | 29.8 | 2030 | 35 | Asset Register:project_life_years + fid_delay_mid=5y (delay moves the life later; operating years kept) | TRUE | FALSE
2042 | inventory_as_reported | summit_lake_pg_lng | Summit Lake PG LNG | proposed | export | 7.9308 | 7.7084 | 0.22238 | 7.4623 | 29.8 | 2030 | 35 | Asset Register:project_life_years + fid_delay_mid=5y (delay moves the life later; operating years kept) | TRUE | FALSE
2043 | inventory_as_reported | summit_lake_pg_lng | Summit Lake PG LNG | proposed | export | 7.9308 | 7.7084 | 0.22238 | 7.4623 | 29.8 | 2030 | 35 | Asset Register:project_life_years + fid_delay_mid=5y (delay moves the life later; operating years kept) | TRUE | FALSE
2044 | inventory_as_reported | summit_lake_pg_lng | Summit Lake PG LNG | proposed | export | 7.9308 | 7.7084 | 0.22238 | 7.4623 | 29.8 | 2030 | 35 | Asset Register:project_life_years + fid_delay_mid=5y (delay moves the life later; operating years kept) | TRUE | FALSE
2045 | inventory_as_reported | summit_lake_pg_lng | Summit Lake PG LNG | proposed | export | 7.9308 | 7.7084 | 0.22238 | 7.4623 | 29.8 | 2030 | 35 | Asset Register:project_life_years + fid_delay_mid=5y (delay moves the life later; operating years kept) | TRUE | FALSE
2046 | inventory_as_reported | summit_lake_pg_lng | Summit Lake PG LNG | proposed | export | 7.9308 | 7.7084 | 0.22238 | 7.4623 | 29.8 | 2030 | 35 | Asset Register:project_life_years + fid_delay_mid=5y (delay moves the life later; operating years kept) | TRUE | FALSE
2047 | inventory_as_reported | summit_lake_pg_lng | Summit Lake PG LNG | proposed | export | 7.9308 | 7.7084 | 0.22238 | 7.4623 | 29.8 | 2030 | 35 | Asset Register:project_life_years + fid_delay_mid=5y (delay moves the life later; operating years kept) | TRUE | FALSE
2048 | inventory_as_reported | summit_lake_pg_lng | Summit Lake PG LNG | proposed | export | 7.9308 | 7.7084 | 0.22238 | 7.4623 | 29.8 | 2030 | 35 | Asset Register:project_life_years + fid_delay_mid=5y (delay moves the life later; operating years kept) | TRUE | FALSE
2049 | inventory_as_reported | summit_lake_pg_lng | Summit Lake PG LNG | proposed | export | 7.9308 | 7.7084 | 0.22238 | 7.4623 | 29.8 | 2030 | 35 | Asset Register:project_life_years + fid_delay_mid=5y (delay moves the life later; operating years kept) | TRUE | FALSE
2050 | inventory_as_reported | summit_lake_pg_lng | Summit Lake PG LNG | proposed | export | 7.9308 | 7.7084 | 0.22238 | 7.4623 | 29.8 | 2030 | 35 | Asset Register:project_life_years + fid_delay_mid=5y (delay moves the life later; operating years kept) | TRUE | FALSE
2051 | inventory_as_reported | summit_lake_pg_lng | Summit Lake PG LNG | proposed | export | 7.9308 | 7.7084 | 0.22238 | 7.4623 | 29.8 | 2030 | 35 | Asset Register:project_life_years + fid_delay_mid=5y (delay moves the life later; operating years kept) | TRUE | FALSE
2052 | inventory_as_reported | summit_lake_pg_lng | Summit Lake PG LNG | proposed | export | 7.9308 | 7.7084 | 0.22238 | 7.4623 | 29.8 | 2030 | 35 | Asset Register:project_life_years + fid_delay_mid=5y (delay moves the life later; operating years kept) | TRUE | FALSE
2053 | inventory_as_reported | summit_lake_pg_lng | Summit Lake PG LNG | proposed | export | 7.9308 | 7.7084 | 0.22238 | 7.4623 | 29.8 | 2030 | 35 | Asset Register:project_life_years + fid_delay_mid=5y (delay moves the life later; operating years kept) | TRUE | FALSE
2054 | inventory_as_reported | summit_lake_pg_lng | Summit Lake PG LNG | proposed | export | 7.9308 | 7.7084 | 0.22238 | 7.4623 | 29.8 | 2030 | 35 | Asset Register:project_life_years + fid_delay_mid=5y (delay moves the life later; operating years kept) | TRUE | FALSE
2055 | inventory_as_reported | summit_lake_pg_lng | Summit Lake PG LNG | proposed | export | 7.9308 | 7.7084 | 0.22238 | 7.4623 | 29.8 | 2030 | 35 | Asset Register:project_life_years + fid_delay_mid=5y (delay moves the life later; operating years kept) | TRUE | FALSE
2056 | inventory_as_reported | summit_lake_pg_lng | Summit Lake PG LNG | proposed | export | 7.9308 | 7.7084 | 0.22238 | 7.4623 | 29.8 | 2030 | 35 | Asset Register:project_life_years + fid_delay_mid=5y (delay moves the life later; operating years kept) | TRUE | FALSE
2057 | inventory_as_reported | summit_lake_pg_lng | Summit Lake PG LNG | proposed | export | 7.9308 | 7.7084 | 0.22238 | 7.4623 | 29.8 | 2030 | 35 | Asset Register:project_life_years + fid_delay_mid=5y (delay moves the life later; operating years kept) | TRUE | FALSE
2058 | inventory_as_reported | summit_lake_pg_lng | Summit Lake PG LNG | proposed | export | 7.9308 | 7.7084 | 0.22238 | 7.4623 | 29.8 | 2030 | 35 | Asset Register:project_life_years + fid_delay_mid=5y (delay moves the life later; operating years kept) | TRUE | FALSE
2059 | inventory_as_reported | summit_lake_pg_lng | Summit Lake PG LNG | proposed | export | 7.9308 | 7.7084 | 0.22238 | 7.4623 | 29.8 | 2030 | 35 | Asset Register:project_life_years + fid_delay_mid=5y (delay moves the life later; operating years kept) | TRUE | FALSE
2060 | inventory_as_reported | summit_lake_pg_lng | Summit Lake PG LNG | proposed | export | 7.9308 | 7.7084 | 0.22238 | 7.4623 | 29.8 | 2030 | 35 | Asset Register:project_life_years + fid_delay_mid=5y (delay moves the life later; operating years kept) | TRUE | FALSE
2061 | inventory_as_reported | summit_lake_pg_lng | Summit Lake PG LNG | proposed | export | 7.9308 | 7.7084 | 0.22238 | 7.4623 | 29.8 | 2030 | 35 | Asset Register:project_life_years + fid_delay_mid=5y (delay moves the life later; operating years kept) | TRUE | FALSE
2062 | inventory_as_reported | summit_lake_pg_lng | Summit Lake PG LNG | proposed | export | 7.9308 | 7.7084 | 0.22238 | 7.4623 | 29.8 | 2030 | 35 | Asset Register:project_life_years + fid_delay_mid=5y (delay moves the life later; operating years kept) | TRUE | FALSE
2063 | inventory_as_reported | summit_lake_pg_lng | Summit Lake PG LNG | proposed | export | 7.9308 | 7.7084 | 0.22238 | 7.4623 | 29.8 | 2030 | 35 | Asset Register:project_life_years + fid_delay_mid=5y (delay moves the life later; operating years kept) | TRUE | FALSE
2064 | inventory_as_reported | summit_lake_pg_lng | Summit Lake PG LNG | proposed | export | 7.9308 | 7.7084 | 0.22238 | 7.4623 | 29.8 | 2030 | 35 | Asset Register:project_life_years + fid_delay_mid=5y (delay moves the life later; operating years kept) | TRUE | FALSE
2035 | inventory_as_reported | fermeuse_energy_flng | Fermeuse Energy FLNG Terminal | proposed | export | 13.836 | 13.4947 | 0.34133 | 11.4541 | 29.8 | 2030 | 23 | Asset Register:project_life_years + fid_delay_mid=5y (delay moves the life later; operating years kept) | TRUE | FALSE
2036 | inventory_as_reported | fermeuse_energy_flng | Fermeuse Energy FLNG Terminal | proposed | export | 24.213 | 23.6157 | 0.59733 | 20.0447 | 29.8 | 2030 | 23 | Asset Register:project_life_years + fid_delay_mid=5y (delay moves the life later; operating years kept) | TRUE | FALSE
2037 | inventory_as_reported | fermeuse_energy_flng | Fermeuse Energy FLNG Terminal | proposed | export | 29.021 | 28.3051 | 0.71595 | 24.0251 | 29.8 | 2030 | 23 | Asset Register:project_life_years + fid_delay_mid=5y (delay moves the life later; operating years kept) | TRUE | FALSE
2038 | inventory_as_reported | fermeuse_energy_flng | Fermeuse Energy FLNG Terminal | proposed | export | 29.021 | 28.3051 | 0.71595 | 24.0251 | 29.8 | 2030 | 23 | Asset Register:project_life_years + fid_delay_mid=5y (delay moves the life later; operating years kept) | TRUE | FALSE
2039 | inventory_as_reported | fermeuse_energy_flng | Fermeuse Energy FLNG Terminal | proposed | export | 29.021 | 28.3051 | 0.71595 | 24.0251 | 29.8 | 2030 | 23 | Asset Register:project_life_years + fid_delay_mid=5y (delay moves the life later; operating years kept) | TRUE | FALSE
2040 | inventory_as_reported | fermeuse_energy_flng | Fermeuse Energy FLNG Terminal | proposed | export | 29.021 | 28.3051 | 0.71595 | 24.0251 | 29.8 | 2030 | 23 | Asset Register:project_life_years + fid_delay_mid=5y (delay moves the life later; operating years kept) | TRUE | FALSE
2041 | inventory_as_reported | fermeuse_energy_flng | Fermeuse Energy FLNG Terminal | proposed | export | 29.021 | 28.3051 | 0.71595 | 24.0251 | 29.8 | 2030 | 23 | Asset Register:project_life_years + fid_delay_mid=5y (delay moves the life later; operating years kept) | TRUE | FALSE
2042 | inventory_as_reported | fermeuse_energy_flng | Fermeuse Energy FLNG Terminal | proposed | export | 29.021 | 28.3051 | 0.71595 | 24.0251 | 29.8 | 2030 | 23 | Asset Register:project_life_years + fid_delay_mid=5y (delay moves the life later; operating years kept) | TRUE | FALSE
2043 | inventory_as_reported | fermeuse_energy_flng | Fermeuse Energy FLNG Terminal | proposed | export | 29.021 | 28.3051 | 0.71595 | 24.0251 | 29.8 | 2030 | 23 | Asset Register:project_life_years + fid_delay_mid=5y (delay moves the life later; operating years kept) | TRUE | FALSE
2044 | inventory_as_reported | fermeuse_energy_flng | Fermeuse Energy FLNG Terminal | proposed | export | 29.021 | 28.3051 | 0.71595 | 24.0251 | 29.8 | 2030 | 23 | Asset Register:project_life_years + fid_delay_mid=5y (delay moves the life later; operating years kept) | TRUE | FALSE
2045 | inventory_as_reported | fermeuse_energy_flng | Fermeuse Energy FLNG Terminal | proposed | export | 29.021 | 28.3051 | 0.71595 | 24.0251 | 29.8 | 2030 | 23 | Asset Register:project_life_years + fid_delay_mid=5y (delay moves the life later; operating years kept) | TRUE | FALSE
2046 | inventory_as_reported | fermeuse_energy_flng | Fermeuse Energy FLNG Terminal | proposed | export | 29.021 | 28.3051 | 0.71595 | 24.0251 | 29.8 | 2030 | 23 | Asset Register:project_life_years + fid_delay_mid=5y (delay moves the life later; operating years kept) | TRUE | FALSE
2047 | inventory_as_reported | fermeuse_energy_flng | Fermeuse Energy FLNG Terminal | proposed | export | 29.021 | 28.3051 | 0.71595 | 24.0251 | 29.8 | 2030 | 23 | Asset Register:project_life_years + fid_delay_mid=5y (delay moves the life later; operating years kept) | TRUE | FALSE
2048 | inventory_as_reported | fermeuse_energy_flng | Fermeuse Energy FLNG Terminal | proposed | export | 29.021 | 28.3051 | 0.71595 | 24.0251 | 29.8 | 2030 | 23 | Asset Register:project_life_years + fid_delay_mid=5y (delay moves the life later; operating years kept) | TRUE | FALSE
2049 | inventory_as_reported | fermeuse_energy_flng | Fermeuse Energy FLNG Terminal | proposed | export | 29.021 | 28.3051 | 0.71595 | 24.0251 | 29.8 | 2030 | 23 | Asset Register:project_life_years + fid_delay_mid=5y (delay moves the life later; operating years kept) | TRUE | FALSE
2050 | inventory_as_reported | fermeuse_energy_flng | Fermeuse Energy FLNG Terminal | proposed | export | 29.021 | 28.3051 | 0.71595 | 24.0251 | 29.8 | 2030 | 23 | Asset Register:project_life_years + fid_delay_mid=5y (delay moves the life later; operating years kept) | TRUE | FALSE
2051 | inventory_as_reported | fermeuse_energy_flng | Fermeuse Energy FLNG Terminal | proposed | export | 29.021 | 28.3051 | 0.71595 | 24.0251 | 29.8 | 2030 | 23 | Asset Register:project_life_years + fid_delay_mid=5y (delay moves the life later; operating years kept) | TRUE | FALSE
2052 | inventory_as_reported | fermeuse_energy_flng | Fermeuse Energy FLNG Terminal | proposed | export | 29.021 | 28.3051 | 0.71595 | 24.0251 | 29.8 | 2030 | 23 | Asset Register:project_life_years + fid_delay_mid=5y (delay moves the life later; operating years kept) | TRUE | FALSE
2035 | inventory_as_reported | kanata_lng | Kanata LNG | proposed | export | 16.8048 | 16.3336 | 0.4712 | 15.8121 | 29.8 | 2030 | 40 | Parameters:lifecycle_years_default | TRUE | FALSE
2036 | inventory_as_reported | kanata_lng | Kanata LNG | proposed | export | 29.4084 | 28.5838 | 0.8246 | 27.6711 | 29.8 | 2030 | 40 | Parameters:lifecycle_years_default | TRUE | FALSE
2037 | inventory_as_reported | kanata_lng | Kanata LNG | proposed | export | 35.2481 | 34.2597 | 0.98834 | 33.1658 | 29.8 | 2030 | 40 | Parameters:lifecycle_years_default | TRUE | FALSE
2038 | inventory_as_reported | kanata_lng | Kanata LNG | proposed | export | 35.2481 | 34.2597 | 0.98834 | 33.1658 | 29.8 | 2030 | 40 | Parameters:lifecycle_years_default | TRUE | FALSE
2039 | inventory_as_reported | kanata_lng | Kanata LNG | proposed | export | 35.2481 | 34.2597 | 0.98834 | 33.1658 | 29.8 | 2030 | 40 | Parameters:lifecycle_years_default | TRUE | FALSE
2040 | inventory_as_reported | kanata_lng | Kanata LNG | proposed | export | 35.2481 | 34.2597 | 0.98834 | 33.1658 | 29.8 | 2030 | 40 | Parameters:lifecycle_years_default | TRUE | FALSE
2041 | inventory_as_reported | kanata_lng | Kanata LNG | proposed | export | 35.2481 | 34.2597 | 0.98834 | 33.1658 | 29.8 | 2030 | 40 | Parameters:lifecycle_years_default | TRUE | FALSE
2042 | inventory_as_reported | kanata_lng | Kanata LNG | proposed | export | 35.2481 | 34.2597 | 0.98834 | 33.1658 | 29.8 | 2030 | 40 | Parameters:lifecycle_years_default | TRUE | FALSE
2043 | inventory_as_reported | kanata_lng | Kanata LNG | proposed | export | 35.2481 | 34.2597 | 0.98834 | 33.1658 | 29.8 | 2030 | 40 | Parameters:lifecycle_years_default | TRUE | FALSE
2044 | inventory_as_reported | kanata_lng | Kanata LNG | proposed | export | 35.2481 | 34.2597 | 0.98834 | 33.1658 | 29.8 | 2030 | 40 | Parameters:lifecycle_years_default | TRUE | FALSE
2045 | inventory_as_reported | kanata_lng | Kanata LNG | proposed | export | 35.2481 | 34.2597 | 0.98834 | 33.1658 | 29.8 | 2030 | 40 | Parameters:lifecycle_years_default | TRUE | FALSE
2046 | inventory_as_reported | kanata_lng | Kanata LNG | proposed | export | 35.2481 | 34.2597 | 0.98834 | 33.1658 | 29.8 | 2030 | 40 | Parameters:lifecycle_years_default | TRUE | FALSE
2047 | inventory_as_reported | kanata_lng | Kanata LNG | proposed | export | 35.2481 | 34.2597 | 0.98834 | 33.1658 | 29.8 | 2030 | 40 | Parameters:lifecycle_years_default | TRUE | FALSE
2048 | inventory_as_reported | kanata_lng | Kanata LNG | proposed | export | 35.2481 | 34.2597 | 0.98834 | 33.1658 | 29.8 | 2030 | 40 | Parameters:lifecycle_years_default | TRUE | FALSE
2049 | inventory_as_reported | kanata_lng | Kanata LNG | proposed | export | 35.2481 | 34.2597 | 0.98834 | 33.1658 | 29.8 | 2030 | 40 | Parameters:lifecycle_years_default | TRUE | FALSE
2050 | inventory_as_reported | kanata_lng | Kanata LNG | proposed | export | 35.2481 | 34.2597 | 0.98834 | 33.1658 | 29.8 | 2030 | 40 | Parameters:lifecycle_years_default | TRUE | FALSE
2051 | inventory_as_reported | kanata_lng | Kanata LNG | proposed | export | 35.2481 | 34.2597 | 0.98834 | 33.1658 | 29.8 | 2030 | 40 | Parameters:lifecycle_years_default | TRUE | FALSE
2052 | inventory_as_reported | kanata_lng | Kanata LNG | proposed | export | 35.2481 | 34.2597 | 0.98834 | 33.1658 | 29.8 | 2030 | 40 | Parameters:lifecycle_years_default | TRUE | FALSE
2053 | inventory_as_reported | kanata_lng | Kanata LNG | proposed | export | 35.2481 | 34.2597 | 0.98834 | 33.1658 | 29.8 | 2030 | 40 | Parameters:lifecycle_years_default | TRUE | FALSE
2054 | inventory_as_reported | kanata_lng | Kanata LNG | proposed | export | 35.2481 | 34.2597 | 0.98834 | 33.1658 | 29.8 | 2030 | 40 | Parameters:lifecycle_years_default | TRUE | FALSE
2055 | inventory_as_reported | kanata_lng | Kanata LNG | proposed | export | 35.2481 | 34.2597 | 0.98834 | 33.1658 | 29.8 | 2030 | 40 | Parameters:lifecycle_years_default | TRUE | FALSE
2056 | inventory_as_reported | kanata_lng | Kanata LNG | proposed | export | 35.2481 | 34.2597 | 0.98834 | 33.1658 | 29.8 | 2030 | 40 | Parameters:lifecycle_years_default | TRUE | FALSE
2057 | inventory_as_reported | kanata_lng | Kanata LNG | proposed | export | 35.2481 | 34.2597 | 0.98834 | 33.1658 | 29.8 | 2030 | 40 | Parameters:lifecycle_years_default | TRUE | FALSE
2058 | inventory_as_reported | kanata_lng | Kanata LNG | proposed | export | 35.2481 | 34.2597 | 0.98834 | 33.1658 | 29.8 | 2030 | 40 | Parameters:lifecycle_years_default | TRUE | FALSE
2059 | inventory_as_reported | kanata_lng | Kanata LNG | proposed | export | 35.2481 | 34.2597 | 0.98834 | 33.1658 | 29.8 | 2030 | 40 | Parameters:lifecycle_years_default | TRUE | FALSE
2060 | inventory_as_reported | kanata_lng | Kanata LNG | proposed | export | 35.2481 | 34.2597 | 0.98834 | 33.1658 | 29.8 | 2030 | 40 | Parameters:lifecycle_years_default | TRUE | FALSE
2061 | inventory_as_reported | kanata_lng | Kanata LNG | proposed | export | 35.2481 | 34.2597 | 0.98834 | 33.1658 | 29.8 | 2030 | 40 | Parameters:lifecycle_years_default | TRUE | FALSE
2062 | inventory_as_reported | kanata_lng | Kanata LNG | proposed | export | 35.2481 | 34.2597 | 0.98834 | 33.1658 | 29.8 | 2030 | 40 | Parameters:lifecycle_years_default | TRUE | FALSE
2063 | inventory_as_reported | kanata_lng | Kanata LNG | proposed | export | 35.2481 | 34.2597 | 0.98834 | 33.1658 | 29.8 | 2030 | 40 | Parameters:lifecycle_years_default | TRUE | FALSE
2064 | inventory_as_reported | kanata_lng | Kanata LNG | proposed | export | 35.2481 | 34.2597 | 0.98834 | 33.1658 | 29.8 | 2030 | 40 | Parameters:lifecycle_years_default | TRUE | FALSE
2065 | inventory_as_reported | kanata_lng | Kanata LNG | proposed | export | 35.2481 | 34.2597 | 0.98834 | 33.1658 | 29.8 | 2030 | 40 | Parameters:lifecycle_years_default | TRUE | FALSE
2066 | inventory_as_reported | kanata_lng | Kanata LNG | proposed | export | 35.2481 | 34.2597 | 0.98834 | 33.1658 | 29.8 | 2030 | 40 | Parameters:lifecycle_years_default | TRUE | FALSE
2067 | inventory_as_reported | kanata_lng | Kanata LNG | proposed | export | 35.2481 | 34.2597 | 0.98834 | 33.1658 | 29.8 | 2030 | 40 | Parameters:lifecycle_years_default | TRUE | FALSE
2068 | inventory_as_reported | kanata_lng | Kanata LNG | proposed | export | 35.2481 | 34.2597 | 0.98834 | 33.1658 | 29.8 | 2030 | 40 | Parameters:lifecycle_years_default | TRUE | FALSE
2069 | inventory_as_reported | kanata_lng | Kanata LNG | proposed | export | 35.2481 | 34.2597 | 0.98834 | 33.1658 | 29.8 | 2030 | 40 | Parameters:lifecycle_years_default | TRUE | FALSE
2025 | measurement_central | lng_canada_phase_1 | LNG Canada Terminal | operating | export | 12.362 | 11.9099 | 0.45208 | 15.1706 | 29.8 | 2025 | 32 | Asset Register:authorised_export_end_year=2056 (hard stop; cuts 8y from Asset Register:authorised_export_term_years) | FALSE | FALSE
2026 | measurement_central | lng_canada_phase_1 | LNG Canada Terminal | operating | export | 29.6688 | 28.5838 | 1.085 | 36.4094 | 29.8 | 2025 | 32 | Asset Register:authorised_export_end_year=2056 (hard stop; cuts 8y from Asset Register:authorised_export_term_years) | FALSE | FALSE
2027 | measurement_central | lng_canada_phase_1 | LNG Canada Terminal | operating | export | 42.0308 | 40.4937 | 1.5371 | 51.58 | 29.8 | 2025 | 32 | Asset Register:authorised_export_end_year=2056 (hard stop; cuts 8y from Asset Register:authorised_export_term_years) | FALSE | FALSE
2028 | measurement_central | lng_canada_phase_1 | LNG Canada Terminal | operating | export | 42.0308 | 40.4937 | 1.5371 | 51.58 | 29.8 | 2025 | 32 | Asset Register:authorised_export_end_year=2056 (hard stop; cuts 8y from Asset Register:authorised_export_term_years) | FALSE | FALSE
2029 | measurement_central | lng_canada_phase_1 | LNG Canada Terminal | operating | export | 42.0308 | 40.4937 | 1.5371 | 51.58 | 29.8 | 2025 | 32 | Asset Register:authorised_export_end_year=2056 (hard stop; cuts 8y from Asset Register:authorised_export_term_years) | FALSE | FALSE
2030 | measurement_central | lng_canada_phase_1 | LNG Canada Terminal | operating | export | 42.0308 | 40.4937 | 1.5371 | 51.58 | 29.8 | 2025 | 32 | Asset Register:authorised_export_end_year=2056 (hard stop; cuts 8y from Asset Register:authorised_export_term_years) | FALSE | FALSE
2031 | measurement_central | lng_canada_phase_1 | LNG Canada Terminal | operating | export | 42.0308 | 40.4937 | 1.5371 | 51.58 | 29.8 | 2025 | 32 | Asset Register:authorised_export_end_year=2056 (hard stop; cuts 8y from Asset Register:authorised_export_term_years) | FALSE | FALSE
2032 | measurement_central | lng_canada_phase_1 | LNG Canada Terminal | operating | export | 42.0308 | 40.4937 | 1.5371 | 51.58 | 29.8 | 2025 | 32 | Asset Register:authorised_export_end_year=2056 (hard stop; cuts 8y from Asset Register:authorised_export_term_years) | FALSE | FALSE
2033 | measurement_central | lng_canada_phase_1 | LNG Canada Terminal | operating | export | 42.0308 | 40.4937 | 1.5371 | 51.58 | 29.8 | 2025 | 32 | Asset Register:authorised_export_end_year=2056 (hard stop; cuts 8y from Asset Register:authorised_export_term_years) | FALSE | FALSE
2034 | measurement_central | lng_canada_phase_1 | LNG Canada Terminal | operating | export | 42.0308 | 40.4937 | 1.5371 | 51.58 | 29.8 | 2025 | 32 | Asset Register:authorised_export_end_year=2056 (hard stop; cuts 8y from Asset Register:authorised_export_term_years) | FALSE | FALSE
2035 | measurement_central | lng_canada_phase_1 | LNG Canada Terminal | operating | export | 42.0308 | 40.4937 | 1.5371 | 51.58 | 29.8 | 2025 | 32 | Asset Register:authorised_export_end_year=2056 (hard stop; cuts 8y from Asset Register:authorised_export_term_years) | FALSE | FALSE
2036 | measurement_central | lng_canada_phase_1 | LNG Canada Terminal | operating | export | 42.0308 | 40.4937 | 1.5371 | 51.58 | 29.8 | 2025 | 32 | Asset Register:authorised_export_end_year=2056 (hard stop; cuts 8y from Asset Register:authorised_export_term_years) | FALSE | FALSE
2037 | measurement_central | lng_canada_phase_1 | LNG Canada Terminal | operating | export | 42.0308 | 40.4937 | 1.5371 | 51.58 | 29.8 | 2025 | 32 | Asset Register:authorised_export_end_year=2056 (hard stop; cuts 8y from Asset Register:authorised_export_term_years) | FALSE | FALSE
2038 | measurement_central | lng_canada_phase_1 | LNG Canada Terminal | operating | export | 42.0308 | 40.4937 | 1.5371 | 51.58 | 29.8 | 2025 | 32 | Asset Register:authorised_export_end_year=2056 (hard stop; cuts 8y from Asset Register:authorised_export_term_years) | FALSE | FALSE
2039 | measurement_central | lng_canada_phase_1 | LNG Canada Terminal | operating | export | 42.0308 | 40.4937 | 1.5371 | 51.58 | 29.8 | 2025 | 32 | Asset Register:authorised_export_end_year=2056 (hard stop; cuts 8y from Asset Register:authorised_export_term_years) | FALSE | FALSE
2040 | measurement_central | lng_canada_phase_1 | LNG Canada Terminal | operating | export | 42.0308 | 40.4937 | 1.5371 | 51.58 | 29.8 | 2025 | 32 | Asset Register:authorised_export_end_year=2056 (hard stop; cuts 8y from Asset Register:authorised_export_term_years) | FALSE | FALSE
2041 | measurement_central | lng_canada_phase_1 | LNG Canada Terminal | operating | export | 42.0308 | 40.4937 | 1.5371 | 51.58 | 29.8 | 2025 | 32 | Asset Register:authorised_export_end_year=2056 (hard stop; cuts 8y from Asset Register:authorised_export_term_years) | FALSE | FALSE
2042 | measurement_central | lng_canada_phase_1 | LNG Canada Terminal | operating | export | 42.0308 | 40.4937 | 1.5371 | 51.58 | 29.8 | 2025 | 32 | Asset Register:authorised_export_end_year=2056 (hard stop; cuts 8y from Asset Register:authorised_export_term_years) | FALSE | FALSE
2043 | measurement_central | lng_canada_phase_1 | LNG Canada Terminal | operating | export | 42.0308 | 40.4937 | 1.5371 | 51.58 | 29.8 | 2025 | 32 | Asset Register:authorised_export_end_year=2056 (hard stop; cuts 8y from Asset Register:authorised_export_term_years) | FALSE | FALSE
2044 | measurement_central | lng_canada_phase_1 | LNG Canada Terminal | operating | export | 42.0308 | 40.4937 | 1.5371 | 51.58 | 29.8 | 2025 | 32 | Asset Register:authorised_export_end_year=2056 (hard stop; cuts 8y from Asset Register:authorised_export_term_years) | FALSE | FALSE
2045 | measurement_central | lng_canada_phase_1 | LNG Canada Terminal | operating | export | 42.0308 | 40.4937 | 1.5371 | 51.58 | 29.8 | 2025 | 32 | Asset Register:authorised_export_end_year=2056 (hard stop; cuts 8y from Asset Register:authorised_export_term_years) | FALSE | FALSE
2046 | measurement_central | lng_canada_phase_1 | LNG Canada Terminal | operating | export | 42.0308 | 40.4937 | 1.5371 | 51.58 | 29.8 | 2025 | 32 | Asset Register:authorised_export_end_year=2056 (hard stop; cuts 8y from Asset Register:authorised_export_term_years) | FALSE | FALSE
2047 | measurement_central | lng_canada_phase_1 | LNG Canada Terminal | operating | export | 42.0308 | 40.4937 | 1.5371 | 51.58 | 29.8 | 2025 | 32 | Asset Register:authorised_export_end_year=2056 (hard stop; cuts 8y from Asset Register:authorised_export_term_years) | FALSE | FALSE
2048 | measurement_central | lng_canada_phase_1 | LNG Canada Terminal | operating | export | 42.0308 | 40.4937 | 1.5371 | 51.58 | 29.8 | 2025 | 32 | Asset Register:authorised_export_end_year=2056 (hard stop; cuts 8y from Asset Register:authorised_export_term_years) | FALSE | FALSE
2049 | measurement_central | lng_canada_phase_1 | LNG Canada Terminal | operating | export | 42.0308 | 40.4937 | 1.5371 | 51.58 | 29.8 | 2025 | 32 | Asset Register:authorised_export_end_year=2056 (hard stop; cuts 8y from Asset Register:authorised_export_term_years) | FALSE | FALSE
2050 | measurement_central | lng_canada_phase_1 | LNG Canada Terminal | operating | export | 42.0308 | 40.4937 | 1.5371 | 51.58 | 29.8 | 2025 | 32 | Asset Register:authorised_export_end_year=2056 (hard stop; cuts 8y from Asset Register:authorised_export_term_years) | FALSE | FALSE
2051 | measurement_central | lng_canada_phase_1 | LNG Canada Terminal | operating | export | 42.0308 | 40.4937 | 1.5371 | 51.58 | 29.8 | 2025 | 32 | Asset Register:authorised_export_end_year=2056 (hard stop; cuts 8y from Asset Register:authorised_export_term_years) | FALSE | FALSE
2052 | measurement_central | lng_canada_phase_1 | LNG Canada Terminal | operating | export | 42.0308 | 40.4937 | 1.5371 | 51.58 | 29.8 | 2025 | 32 | Asset Register:authorised_export_end_year=2056 (hard stop; cuts 8y from Asset Register:authorised_export_term_years) | FALSE | FALSE
2053 | measurement_central | lng_canada_phase_1 | LNG Canada Terminal | operating | export | 42.0308 | 40.4937 | 1.5371 | 51.58 | 29.8 | 2025 | 32 | Asset Register:authorised_export_end_year=2056 (hard stop; cuts 8y from Asset Register:authorised_export_term_years) | FALSE | FALSE
2054 | measurement_central | lng_canada_phase_1 | LNG Canada Terminal | operating | export | 42.0308 | 40.4937 | 1.5371 | 51.58 | 29.8 | 2025 | 32 | Asset Register:authorised_export_end_year=2056 (hard stop; cuts 8y from Asset Register:authorised_export_term_years) | FALSE | FALSE
2055 | measurement_central | lng_canada_phase_1 | LNG Canada Terminal | operating | export | 42.0308 | 40.4937 | 1.5371 | 51.58 | 29.8 | 2025 | 32 | Asset Register:authorised_export_end_year=2056 (hard stop; cuts 8y from Asset Register:authorised_export_term_years) | FALSE | FALSE
2056 | measurement_central | lng_canada_phase_1 | LNG Canada Terminal | operating | export | 42.0308 | 40.4937 | 1.5371 | 51.58 | 29.8 | 2025 | 32 | Asset Register:authorised_export_end_year=2056 (hard stop; cuts 8y from Asset Register:authorised_export_term_years) | FALSE | FALSE
2028 | measurement_central | cedar_lng | Cedar FLNG Terminal | under_construction | export | 5.298 | 5.1043 | 0.19375 | 6.5017 | 29.8 | 2028 | 39 | Asset Register:authorised_export_end_year=2066 (hard stop; cuts 1y from Asset Register:authorised_export_term_years) | FALSE | FALSE
2029 | measurement_central | cedar_lng | Cedar FLNG Terminal | under_construction | export | 9.2715 | 8.9324 | 0.33906 | 11.3779 | 29.8 | 2028 | 39 | Asset Register:authorised_export_end_year=2066 (hard stop; cuts 1y from Asset Register:authorised_export_term_years) | FALSE | FALSE
2030 | measurement_central | cedar_lng | Cedar FLNG Terminal | under_construction | export | 11.1126 | 10.7062 | 0.40639 | 13.6373 | 29.8 | 2028 | 39 | Asset Register:authorised_export_end_year=2066 (hard stop; cuts 1y from Asset Register:authorised_export_term_years) | FALSE | FALSE
2031 | measurement_central | cedar_lng | Cedar FLNG Terminal | under_construction | export | 11.1126 | 10.7062 | 0.40639 | 13.6373 | 29.8 | 2028 | 39 | Asset Register:authorised_export_end_year=2066 (hard stop; cuts 1y from Asset Register:authorised_export_term_years) | FALSE | FALSE
2032 | measurement_central | cedar_lng | Cedar FLNG Terminal | under_construction | export | 11.1126 | 10.7062 | 0.40639 | 13.6373 | 29.8 | 2028 | 39 | Asset Register:authorised_export_end_year=2066 (hard stop; cuts 1y from Asset Register:authorised_export_term_years) | FALSE | FALSE
2033 | measurement_central | cedar_lng | Cedar FLNG Terminal | under_construction | export | 11.1126 | 10.7062 | 0.40639 | 13.6373 | 29.8 | 2028 | 39 | Asset Register:authorised_export_end_year=2066 (hard stop; cuts 1y from Asset Register:authorised_export_term_years) | FALSE | FALSE
2034 | measurement_central | cedar_lng | Cedar FLNG Terminal | under_construction | export | 11.1126 | 10.7062 | 0.40639 | 13.6373 | 29.8 | 2028 | 39 | Asset Register:authorised_export_end_year=2066 (hard stop; cuts 1y from Asset Register:authorised_export_term_years) | FALSE | FALSE
2035 | measurement_central | cedar_lng | Cedar FLNG Terminal | under_construction | export | 11.1126 | 10.7062 | 0.40639 | 13.6373 | 29.8 | 2028 | 39 | Asset Register:authorised_export_end_year=2066 (hard stop; cuts 1y from Asset Register:authorised_export_term_years) | FALSE | FALSE
2036 | measurement_central | cedar_lng | Cedar FLNG Terminal | under_construction | export | 11.1126 | 10.7062 | 0.40639 | 13.6373 | 29.8 | 2028 | 39 | Asset Register:authorised_export_end_year=2066 (hard stop; cuts 1y from Asset Register:authorised_export_term_years) | FALSE | FALSE
2037 | measurement_central | cedar_lng | Cedar FLNG Terminal | under_construction | export | 11.1126 | 10.7062 | 0.40639 | 13.6373 | 29.8 | 2028 | 39 | Asset Register:authorised_export_end_year=2066 (hard stop; cuts 1y from Asset Register:authorised_export_term_years) | FALSE | FALSE
2038 | measurement_central | cedar_lng | Cedar FLNG Terminal | under_construction | export | 11.1126 | 10.7062 | 0.40639 | 13.6373 | 29.8 | 2028 | 39 | Asset Register:authorised_export_end_year=2066 (hard stop; cuts 1y from Asset Register:authorised_export_term_years) | FALSE | FALSE
2039 | measurement_central | cedar_lng | Cedar FLNG Terminal | under_construction | export | 11.1126 | 10.7062 | 0.40639 | 13.6373 | 29.8 | 2028 | 39 | Asset Register:authorised_export_end_year=2066 (hard stop; cuts 1y from Asset Register:authorised_export_term_years) | FALSE | FALSE
2040 | measurement_central | cedar_lng | Cedar FLNG Terminal | under_construction | export | 11.1126 | 10.7062 | 0.40639 | 13.6373 | 29.8 | 2028 | 39 | Asset Register:authorised_export_end_year=2066 (hard stop; cuts 1y from Asset Register:authorised_export_term_years) | FALSE | FALSE
2041 | measurement_central | cedar_lng | Cedar FLNG Terminal | under_construction | export | 11.1126 | 10.7062 | 0.40639 | 13.6373 | 29.8 | 2028 | 39 | Asset Register:authorised_export_end_year=2066 (hard stop; cuts 1y from Asset Register:authorised_export_term_years) | FALSE | FALSE
2042 | measurement_central | cedar_lng | Cedar FLNG Terminal | under_construction | export | 11.1126 | 10.7062 | 0.40639 | 13.6373 | 29.8 | 2028 | 39 | Asset Register:authorised_export_end_year=2066 (hard stop; cuts 1y from Asset Register:authorised_export_term_years) | FALSE | FALSE
2043 | measurement_central | cedar_lng | Cedar FLNG Terminal | under_construction | export | 11.1126 | 10.7062 | 0.40639 | 13.6373 | 29.8 | 2028 | 39 | Asset Register:authorised_export_end_year=2066 (hard stop; cuts 1y from Asset Register:authorised_export_term_years) | FALSE | FALSE
2044 | measurement_central | cedar_lng | Cedar FLNG Terminal | under_construction | export | 11.1126 | 10.7062 | 0.40639 | 13.6373 | 29.8 | 2028 | 39 | Asset Register:authorised_export_end_year=2066 (hard stop; cuts 1y from Asset Register:authorised_export_term_years) | FALSE | FALSE
2045 | measurement_central | cedar_lng | Cedar FLNG Terminal | under_construction | export | 11.1126 | 10.7062 | 0.40639 | 13.6373 | 29.8 | 2028 | 39 | Asset Register:authorised_export_end_year=2066 (hard stop; cuts 1y from Asset Register:authorised_export_term_years) | FALSE | FALSE
2046 | measurement_central | cedar_lng | Cedar FLNG Terminal | under_construction | export | 11.1126 | 10.7062 | 0.40639 | 13.6373 | 29.8 | 2028 | 39 | Asset Register:authorised_export_end_year=2066 (hard stop; cuts 1y from Asset Register:authorised_export_term_years) | FALSE | FALSE
2047 | measurement_central | cedar_lng | Cedar FLNG Terminal | under_construction | export | 11.1126 | 10.7062 | 0.40639 | 13.6373 | 29.8 | 2028 | 39 | Asset Register:authorised_export_end_year=2066 (hard stop; cuts 1y from Asset Register:authorised_export_term_years) | FALSE | FALSE
2048 | measurement_central | cedar_lng | Cedar FLNG Terminal | under_construction | export | 11.1126 | 10.7062 | 0.40639 | 13.6373 | 29.8 | 2028 | 39 | Asset Register:authorised_export_end_year=2066 (hard stop; cuts 1y from Asset Register:authorised_export_term_years) | FALSE | FALSE
2049 | measurement_central | cedar_lng | Cedar FLNG Terminal | under_construction | export | 11.1126 | 10.7062 | 0.40639 | 13.6373 | 29.8 | 2028 | 39 | Asset Register:authorised_export_end_year=2066 (hard stop; cuts 1y from Asset Register:authorised_export_term_years) | FALSE | FALSE
2050 | measurement_central | cedar_lng | Cedar FLNG Terminal | under_construction | export | 11.1126 | 10.7062 | 0.40639 | 13.6373 | 29.8 | 2028 | 39 | Asset Register:authorised_export_end_year=2066 (hard stop; cuts 1y from Asset Register:authorised_export_term_years) | FALSE | FALSE
2051 | measurement_central | cedar_lng | Cedar FLNG Terminal | under_construction | export | 11.1126 | 10.7062 | 0.40639 | 13.6373 | 29.8 | 2028 | 39 | Asset Register:authorised_export_end_year=2066 (hard stop; cuts 1y from Asset Register:authorised_export_term_years) | FALSE | FALSE
2052 | measurement_central | cedar_lng | Cedar FLNG Terminal | under_construction | export | 11.1126 | 10.7062 | 0.40639 | 13.6373 | 29.8 | 2028 | 39 | Asset Register:authorised_export_end_year=2066 (hard stop; cuts 1y from Asset Register:authorised_export_term_years) | FALSE | FALSE
2053 | measurement_central | cedar_lng | Cedar FLNG Terminal | under_construction | export | 11.1126 | 10.7062 | 0.40639 | 13.6373 | 29.8 | 2028 | 39 | Asset Register:authorised_export_end_year=2066 (hard stop; cuts 1y from Asset Register:authorised_export_term_years) | FALSE | FALSE
2054 | measurement_central | cedar_lng | Cedar FLNG Terminal | under_construction | export | 11.1126 | 10.7062 | 0.40639 | 13.6373 | 29.8 | 2028 | 39 | Asset Register:authorised_export_end_year=2066 (hard stop; cuts 1y from Asset Register:authorised_export_term_years) | FALSE | FALSE
2055 | measurement_central | cedar_lng | Cedar FLNG Terminal | under_construction | export | 11.1126 | 10.7062 | 0.40639 | 13.6373 | 29.8 | 2028 | 39 | Asset Register:authorised_export_end_year=2066 (hard stop; cuts 1y from Asset Register:authorised_export_term_years) | FALSE | FALSE
2056 | measurement_central | cedar_lng | Cedar FLNG Terminal | under_construction | export | 11.1126 | 10.7062 | 0.40639 | 13.6373 | 29.8 | 2028 | 39 | Asset Register:authorised_export_end_year=2066 (hard stop; cuts 1y from Asset Register:authorised_export_term_years) | FALSE | FALSE
2057 | measurement_central | cedar_lng | Cedar FLNG Terminal | under_construction | export | 11.1126 | 10.7062 | 0.40639 | 13.6373 | 29.8 | 2028 | 39 | Asset Register:authorised_export_end_year=2066 (hard stop; cuts 1y from Asset Register:authorised_export_term_years) | FALSE | FALSE
2058 | measurement_central | cedar_lng | Cedar FLNG Terminal | under_construction | export | 11.1126 | 10.7062 | 0.40639 | 13.6373 | 29.8 | 2028 | 39 | Asset Register:authorised_export_end_year=2066 (hard stop; cuts 1y from Asset Register:authorised_export_term_years) | FALSE | FALSE
2059 | measurement_central | cedar_lng | Cedar FLNG Terminal | under_construction | export | 11.1126 | 10.7062 | 0.40639 | 13.6373 | 29.8 | 2028 | 39 | Asset Register:authorised_export_end_year=2066 (hard stop; cuts 1y from Asset Register:authorised_export_term_years) | FALSE | FALSE
2060 | measurement_central | cedar_lng | Cedar FLNG Terminal | under_construction | export | 11.1126 | 10.7062 | 0.40639 | 13.6373 | 29.8 | 2028 | 39 | Asset Register:authorised_export_end_year=2066 (hard stop; cuts 1y from Asset Register:authorised_export_term_years) | FALSE | FALSE
2061 | measurement_central | cedar_lng | Cedar FLNG Terminal | under_construction | export | 11.1126 | 10.7062 | 0.40639 | 13.6373 | 29.8 | 2028 | 39 | Asset Register:authorised_export_end_year=2066 (hard stop; cuts 1y from Asset Register:authorised_export_term_years) | FALSE | FALSE
2062 | measurement_central | cedar_lng | Cedar FLNG Terminal | under_construction | export | 11.1126 | 10.7062 | 0.40639 | 13.6373 | 29.8 | 2028 | 39 | Asset Register:authorised_export_end_year=2066 (hard stop; cuts 1y from Asset Register:authorised_export_term_years) | FALSE | FALSE
2063 | measurement_central | cedar_lng | Cedar FLNG Terminal | under_construction | export | 11.1126 | 10.7062 | 0.40639 | 13.6373 | 29.8 | 2028 | 39 | Asset Register:authorised_export_end_year=2066 (hard stop; cuts 1y from Asset Register:authorised_export_term_years) | FALSE | FALSE
2064 | measurement_central | cedar_lng | Cedar FLNG Terminal | under_construction | export | 11.1126 | 10.7062 | 0.40639 | 13.6373 | 29.8 | 2028 | 39 | Asset Register:authorised_export_end_year=2066 (hard stop; cuts 1y from Asset Register:authorised_export_term_years) | FALSE | FALSE
2065 | measurement_central | cedar_lng | Cedar FLNG Terminal | under_construction | export | 11.1126 | 10.7062 | 0.40639 | 13.6373 | 29.8 | 2028 | 39 | Asset Register:authorised_export_end_year=2066 (hard stop; cuts 1y from Asset Register:authorised_export_term_years) | FALSE | FALSE
2066 | measurement_central | cedar_lng | Cedar FLNG Terminal | under_construction | export | 11.1126 | 10.7062 | 0.40639 | 13.6373 | 29.8 | 2028 | 39 | Asset Register:authorised_export_end_year=2066 (hard stop; cuts 1y from Asset Register:authorised_export_term_years) | FALSE | FALSE
2027 | measurement_central | woodfibre_lng | Woodfibre LNG Terminal | under_construction | export | 2.9669 | 2.8584 | 0.1085 | 3.6409 | 29.8 | 2027 | 31 | Asset Register:authorised_export_end_year=2057 (hard stop; cuts 9y from Asset Register:authorised_export_term_years) | FALSE | FALSE
2028 | measurement_central | woodfibre_lng | Woodfibre LNG Terminal | under_construction | export | 5.192 | 5.0022 | 0.18987 | 6.3716 | 29.8 | 2027 | 31 | Asset Register:authorised_export_end_year=2057 (hard stop; cuts 9y from Asset Register:authorised_export_term_years) | FALSE | FALSE
2029 | measurement_central | woodfibre_lng | Woodfibre LNG Terminal | under_construction | export | 6.223 | 5.9955 | 0.22758 | 7.6369 | 29.8 | 2027 | 31 | Asset Register:authorised_export_end_year=2057 (hard stop; cuts 9y from Asset Register:authorised_export_term_years) | FALSE | FALSE
2030 | measurement_central | woodfibre_lng | Woodfibre LNG Terminal | under_construction | export | 6.223 | 5.9955 | 0.22758 | 7.6369 | 29.8 | 2027 | 31 | Asset Register:authorised_export_end_year=2057 (hard stop; cuts 9y from Asset Register:authorised_export_term_years) | FALSE | FALSE
2031 | measurement_central | woodfibre_lng | Woodfibre LNG Terminal | under_construction | export | 6.223 | 5.9955 | 0.22758 | 7.6369 | 29.8 | 2027 | 31 | Asset Register:authorised_export_end_year=2057 (hard stop; cuts 9y from Asset Register:authorised_export_term_years) | FALSE | FALSE
2032 | measurement_central | woodfibre_lng | Woodfibre LNG Terminal | under_construction | export | 6.223 | 5.9955 | 0.22758 | 7.6369 | 29.8 | 2027 | 31 | Asset Register:authorised_export_end_year=2057 (hard stop; cuts 9y from Asset Register:authorised_export_term_years) | FALSE | FALSE
2033 | measurement_central | woodfibre_lng | Woodfibre LNG Terminal | under_construction | export | 6.223 | 5.9955 | 0.22758 | 7.6369 | 29.8 | 2027 | 31 | Asset Register:authorised_export_end_year=2057 (hard stop; cuts 9y from Asset Register:authorised_export_term_years) | FALSE | FALSE
2034 | measurement_central | woodfibre_lng | Woodfibre LNG Terminal | under_construction | export | 6.223 | 5.9955 | 0.22758 | 7.6369 | 29.8 | 2027 | 31 | Asset Register:authorised_export_end_year=2057 (hard stop; cuts 9y from Asset Register:authorised_export_term_years) | FALSE | FALSE
2035 | measurement_central | woodfibre_lng | Woodfibre LNG Terminal | under_construction | export | 6.223 | 5.9955 | 0.22758 | 7.6369 | 29.8 | 2027 | 31 | Asset Register:authorised_export_end_year=2057 (hard stop; cuts 9y from Asset Register:authorised_export_term_years) | FALSE | FALSE
2036 | measurement_central | woodfibre_lng | Woodfibre LNG Terminal | under_construction | export | 6.223 | 5.9955 | 0.22758 | 7.6369 | 29.8 | 2027 | 31 | Asset Register:authorised_export_end_year=2057 (hard stop; cuts 9y from Asset Register:authorised_export_term_years) | FALSE | FALSE
2037 | measurement_central | woodfibre_lng | Woodfibre LNG Terminal | under_construction | export | 6.223 | 5.9955 | 0.22758 | 7.6369 | 29.8 | 2027 | 31 | Asset Register:authorised_export_end_year=2057 (hard stop; cuts 9y from Asset Register:authorised_export_term_years) | FALSE | FALSE
2038 | measurement_central | woodfibre_lng | Woodfibre LNG Terminal | under_construction | export | 6.223 | 5.9955 | 0.22758 | 7.6369 | 29.8 | 2027 | 31 | Asset Register:authorised_export_end_year=2057 (hard stop; cuts 9y from Asset Register:authorised_export_term_years) | FALSE | FALSE
2039 | measurement_central | woodfibre_lng | Woodfibre LNG Terminal | under_construction | export | 6.223 | 5.9955 | 0.22758 | 7.6369 | 29.8 | 2027 | 31 | Asset Register:authorised_export_end_year=2057 (hard stop; cuts 9y from Asset Register:authorised_export_term_years) | FALSE | FALSE
2040 | measurement_central | woodfibre_lng | Woodfibre LNG Terminal | under_construction | export | 6.223 | 5.9955 | 0.22758 | 7.6369 | 29.8 | 2027 | 31 | Asset Register:authorised_export_end_year=2057 (hard stop; cuts 9y from Asset Register:authorised_export_term_years) | FALSE | FALSE
2041 | measurement_central | woodfibre_lng | Woodfibre LNG Terminal | under_construction | export | 6.223 | 5.9955 | 0.22758 | 7.6369 | 29.8 | 2027 | 31 | Asset Register:authorised_export_end_year=2057 (hard stop; cuts 9y from Asset Register:authorised_export_term_years) | FALSE | FALSE
2042 | measurement_central | woodfibre_lng | Woodfibre LNG Terminal | under_construction | export | 6.223 | 5.9955 | 0.22758 | 7.6369 | 29.8 | 2027 | 31 | Asset Register:authorised_export_end_year=2057 (hard stop; cuts 9y from Asset Register:authorised_export_term_years) | FALSE | FALSE
2043 | measurement_central | woodfibre_lng | Woodfibre LNG Terminal | under_construction | export | 6.223 | 5.9955 | 0.22758 | 7.6369 | 29.8 | 2027 | 31 | Asset Register:authorised_export_end_year=2057 (hard stop; cuts 9y from Asset Register:authorised_export_term_years) | FALSE | FALSE
2044 | measurement_central | woodfibre_lng | Woodfibre LNG Terminal | under_construction | export | 6.223 | 5.9955 | 0.22758 | 7.6369 | 29.8 | 2027 | 31 | Asset Register:authorised_export_end_year=2057 (hard stop; cuts 9y from Asset Register:authorised_export_term_years) | FALSE | FALSE
2045 | measurement_central | woodfibre_lng | Woodfibre LNG Terminal | under_construction | export | 6.223 | 5.9955 | 0.22758 | 7.6369 | 29.8 | 2027 | 31 | Asset Register:authorised_export_end_year=2057 (hard stop; cuts 9y from Asset Register:authorised_export_term_years) | FALSE | FALSE
2046 | measurement_central | woodfibre_lng | Woodfibre LNG Terminal | under_construction | export | 6.223 | 5.9955 | 0.22758 | 7.6369 | 29.8 | 2027 | 31 | Asset Register:authorised_export_end_year=2057 (hard stop; cuts 9y from Asset Register:authorised_export_term_years) | FALSE | FALSE
2047 | measurement_central | woodfibre_lng | Woodfibre LNG Terminal | under_construction | export | 6.223 | 5.9955 | 0.22758 | 7.6369 | 29.8 | 2027 | 31 | Asset Register:authorised_export_end_year=2057 (hard stop; cuts 9y from Asset Register:authorised_export_term_years) | FALSE | FALSE
2048 | measurement_central | woodfibre_lng | Woodfibre LNG Terminal | under_construction | export | 6.223 | 5.9955 | 0.22758 | 7.6369 | 29.8 | 2027 | 31 | Asset Register:authorised_export_end_year=2057 (hard stop; cuts 9y from Asset Register:authorised_export_term_years) | FALSE | FALSE
2049 | measurement_central | woodfibre_lng | Woodfibre LNG Terminal | under_construction | export | 6.223 | 5.9955 | 0.22758 | 7.6369 | 29.8 | 2027 | 31 | Asset Register:authorised_export_end_year=2057 (hard stop; cuts 9y from Asset Register:authorised_export_term_years) | FALSE | FALSE
2050 | measurement_central | woodfibre_lng | Woodfibre LNG Terminal | under_construction | export | 6.223 | 5.9955 | 0.22758 | 7.6369 | 29.8 | 2027 | 31 | Asset Register:authorised_export_end_year=2057 (hard stop; cuts 9y from Asset Register:authorised_export_term_years) | FALSE | FALSE
2051 | measurement_central | woodfibre_lng | Woodfibre LNG Terminal | under_construction | export | 6.223 | 5.9955 | 0.22758 | 7.6369 | 29.8 | 2027 | 31 | Asset Register:authorised_export_end_year=2057 (hard stop; cuts 9y from Asset Register:authorised_export_term_years) | FALSE | FALSE
2052 | measurement_central | woodfibre_lng | Woodfibre LNG Terminal | under_construction | export | 6.223 | 5.9955 | 0.22758 | 7.6369 | 29.8 | 2027 | 31 | Asset Register:authorised_export_end_year=2057 (hard stop; cuts 9y from Asset Register:authorised_export_term_years) | FALSE | FALSE
2053 | measurement_central | woodfibre_lng | Woodfibre LNG Terminal | under_construction | export | 6.223 | 5.9955 | 0.22758 | 7.6369 | 29.8 | 2027 | 31 | Asset Register:authorised_export_end_year=2057 (hard stop; cuts 9y from Asset Register:authorised_export_term_years) | FALSE | FALSE
2054 | measurement_central | woodfibre_lng | Woodfibre LNG Terminal | under_construction | export | 6.223 | 5.9955 | 0.22758 | 7.6369 | 29.8 | 2027 | 31 | Asset Register:authorised_export_end_year=2057 (hard stop; cuts 9y from Asset Register:authorised_export_term_years) | FALSE | FALSE
2055 | measurement_central | woodfibre_lng | Woodfibre LNG Terminal | under_construction | export | 6.223 | 5.9955 | 0.22758 | 7.6369 | 29.8 | 2027 | 31 | Asset Register:authorised_export_end_year=2057 (hard stop; cuts 9y from Asset Register:authorised_export_term_years) | FALSE | FALSE
2056 | measurement_central | woodfibre_lng | Woodfibre LNG Terminal | under_construction | export | 6.223 | 5.9955 | 0.22758 | 7.6369 | 29.8 | 2027 | 31 | Asset Register:authorised_export_end_year=2057 (hard stop; cuts 9y from Asset Register:authorised_export_term_years) | FALSE | FALSE
2057 | measurement_central | woodfibre_lng | Woodfibre LNG Terminal | under_construction | export | 6.223 | 5.9955 | 0.22758 | 7.6369 | 29.8 | 2027 | 31 | Asset Register:authorised_export_end_year=2057 (hard stop; cuts 9y from Asset Register:authorised_export_term_years) | FALSE | FALSE
2035 | measurement_central | lng_canada_phase_2 | LNG Canada Terminal | proposed | export | 19.7792 | 19.0559 | 0.72333 | 24.2729 | 29.8 | 2030 | 27 | Asset Register:authorised_export_end_year=2056 (hard stop; cuts 13y from Asset Register:authorised_export_term_years) | FALSE | FALSE
2036 | measurement_central | lng_canada_phase_2 | LNG Canada Terminal | proposed | export | 34.6136 | 33.3478 | 1.2658 | 42.4776 | 29.8 | 2030 | 27 | Asset Register:authorised_export_end_year=2056 (hard stop; cuts 13y from Asset Register:authorised_export_term_years) | FALSE | FALSE
2037 | measurement_central | lng_canada_phase_2 | LNG Canada Terminal | proposed | export | 41.4869 | 39.9697 | 1.5172 | 50.9125 | 29.8 | 2030 | 27 | Asset Register:authorised_export_end_year=2056 (hard stop; cuts 13y from Asset Register:authorised_export_term_years) | FALSE | FALSE
2038 | measurement_central | lng_canada_phase_2 | LNG Canada Terminal | proposed | export | 41.4869 | 39.9697 | 1.5172 | 50.9125 | 29.8 | 2030 | 27 | Asset Register:authorised_export_end_year=2056 (hard stop; cuts 13y from Asset Register:authorised_export_term_years) | FALSE | FALSE
2039 | measurement_central | lng_canada_phase_2 | LNG Canada Terminal | proposed | export | 41.4869 | 39.9697 | 1.5172 | 50.9125 | 29.8 | 2030 | 27 | Asset Register:authorised_export_end_year=2056 (hard stop; cuts 13y from Asset Register:authorised_export_term_years) | FALSE | FALSE
2040 | measurement_central | lng_canada_phase_2 | LNG Canada Terminal | proposed | export | 41.4869 | 39.9697 | 1.5172 | 50.9125 | 29.8 | 2030 | 27 | Asset Register:authorised_export_end_year=2056 (hard stop; cuts 13y from Asset Register:authorised_export_term_years) | FALSE | FALSE
2041 | measurement_central | lng_canada_phase_2 | LNG Canada Terminal | proposed | export | 41.4869 | 39.9697 | 1.5172 | 50.9125 | 29.8 | 2030 | 27 | Asset Register:authorised_export_end_year=2056 (hard stop; cuts 13y from Asset Register:authorised_export_term_years) | FALSE | FALSE
2042 | measurement_central | lng_canada_phase_2 | LNG Canada Terminal | proposed | export | 41.4869 | 39.9697 | 1.5172 | 50.9125 | 29.8 | 2030 | 27 | Asset Register:authorised_export_end_year=2056 (hard stop; cuts 13y from Asset Register:authorised_export_term_years) | FALSE | FALSE
2043 | measurement_central | lng_canada_phase_2 | LNG Canada Terminal | proposed | export | 41.4869 | 39.9697 | 1.5172 | 50.9125 | 29.8 | 2030 | 27 | Asset Register:authorised_export_end_year=2056 (hard stop; cuts 13y from Asset Register:authorised_export_term_years) | FALSE | FALSE
2044 | measurement_central | lng_canada_phase_2 | LNG Canada Terminal | proposed | export | 41.4869 | 39.9697 | 1.5172 | 50.9125 | 29.8 | 2030 | 27 | Asset Register:authorised_export_end_year=2056 (hard stop; cuts 13y from Asset Register:authorised_export_term_years) | FALSE | FALSE
2045 | measurement_central | lng_canada_phase_2 | LNG Canada Terminal | proposed | export | 41.4869 | 39.9697 | 1.5172 | 50.9125 | 29.8 | 2030 | 27 | Asset Register:authorised_export_end_year=2056 (hard stop; cuts 13y from Asset Register:authorised_export_term_years) | FALSE | FALSE
2046 | measurement_central | lng_canada_phase_2 | LNG Canada Terminal | proposed | export | 41.4869 | 39.9697 | 1.5172 | 50.9125 | 29.8 | 2030 | 27 | Asset Register:authorised_export_end_year=2056 (hard stop; cuts 13y from Asset Register:authorised_export_term_years) | FALSE | FALSE
2047 | measurement_central | lng_canada_phase_2 | LNG Canada Terminal | proposed | export | 41.4869 | 39.9697 | 1.5172 | 50.9125 | 29.8 | 2030 | 27 | Asset Register:authorised_export_end_year=2056 (hard stop; cuts 13y from Asset Register:authorised_export_term_years) | FALSE | FALSE
2048 | measurement_central | lng_canada_phase_2 | LNG Canada Terminal | proposed | export | 41.4869 | 39.9697 | 1.5172 | 50.9125 | 29.8 | 2030 | 27 | Asset Register:authorised_export_end_year=2056 (hard stop; cuts 13y from Asset Register:authorised_export_term_years) | FALSE | FALSE
2049 | measurement_central | lng_canada_phase_2 | LNG Canada Terminal | proposed | export | 41.4869 | 39.9697 | 1.5172 | 50.9125 | 29.8 | 2030 | 27 | Asset Register:authorised_export_end_year=2056 (hard stop; cuts 13y from Asset Register:authorised_export_term_years) | FALSE | FALSE
2050 | measurement_central | lng_canada_phase_2 | LNG Canada Terminal | proposed | export | 41.4869 | 39.9697 | 1.5172 | 50.9125 | 29.8 | 2030 | 27 | Asset Register:authorised_export_end_year=2056 (hard stop; cuts 13y from Asset Register:authorised_export_term_years) | FALSE | FALSE
2051 | measurement_central | lng_canada_phase_2 | LNG Canada Terminal | proposed | export | 41.4869 | 39.9697 | 1.5172 | 50.9125 | 29.8 | 2030 | 27 | Asset Register:authorised_export_end_year=2056 (hard stop; cuts 13y from Asset Register:authorised_export_term_years) | FALSE | FALSE
2052 | measurement_central | lng_canada_phase_2 | LNG Canada Terminal | proposed | export | 41.4869 | 39.9697 | 1.5172 | 50.9125 | 29.8 | 2030 | 27 | Asset Register:authorised_export_end_year=2056 (hard stop; cuts 13y from Asset Register:authorised_export_term_years) | FALSE | FALSE
2053 | measurement_central | lng_canada_phase_2 | LNG Canada Terminal | proposed | export | 41.4869 | 39.9697 | 1.5172 | 50.9125 | 29.8 | 2030 | 27 | Asset Register:authorised_export_end_year=2056 (hard stop; cuts 13y from Asset Register:authorised_export_term_years) | FALSE | FALSE
2054 | measurement_central | lng_canada_phase_2 | LNG Canada Terminal | proposed | export | 41.4869 | 39.9697 | 1.5172 | 50.9125 | 29.8 | 2030 | 27 | Asset Register:authorised_export_end_year=2056 (hard stop; cuts 13y from Asset Register:authorised_export_term_years) | FALSE | FALSE
2055 | measurement_central | lng_canada_phase_2 | LNG Canada Terminal | proposed | export | 41.4869 | 39.9697 | 1.5172 | 50.9125 | 29.8 | 2030 | 27 | Asset Register:authorised_export_end_year=2056 (hard stop; cuts 13y from Asset Register:authorised_export_term_years) | FALSE | FALSE
2056 | measurement_central | lng_canada_phase_2 | LNG Canada Terminal | proposed | export | 41.4869 | 39.9697 | 1.5172 | 50.9125 | 29.8 | 2030 | 27 | Asset Register:authorised_export_end_year=2056 (hard stop; cuts 13y from Asset Register:authorised_export_term_years) | FALSE | FALSE
2032 | measurement_central | ksi_lisims_lng | Ksi Lisims FLNG Terminal | proposed | export | 16.9536 | 16.3336 | 0.62 | 20.8054 | 29.8 | 2032 | 32 | Asset Register:authorised_export_end_year=2063 (hard stop; cuts 8y from Asset Register:authorised_export_term_years) | FALSE | FALSE
2033 | measurement_central | ksi_lisims_lng | Ksi Lisims FLNG Terminal | proposed | export | 29.6688 | 28.5838 | 1.085 | 36.4094 | 29.8 | 2032 | 32 | Asset Register:authorised_export_end_year=2063 (hard stop; cuts 8y from Asset Register:authorised_export_term_years) | FALSE | FALSE
2034 | measurement_central | ksi_lisims_lng | Ksi Lisims FLNG Terminal | proposed | export | 35.5602 | 34.2597 | 1.3005 | 43.6393 | 29.8 | 2032 | 32 | Asset Register:authorised_export_end_year=2063 (hard stop; cuts 8y from Asset Register:authorised_export_term_years) | FALSE | FALSE
2035 | measurement_central | ksi_lisims_lng | Ksi Lisims FLNG Terminal | proposed | export | 35.5602 | 34.2597 | 1.3005 | 43.6393 | 29.8 | 2032 | 32 | Asset Register:authorised_export_end_year=2063 (hard stop; cuts 8y from Asset Register:authorised_export_term_years) | FALSE | FALSE
2036 | measurement_central | ksi_lisims_lng | Ksi Lisims FLNG Terminal | proposed | export | 35.5602 | 34.2597 | 1.3005 | 43.6393 | 29.8 | 2032 | 32 | Asset Register:authorised_export_end_year=2063 (hard stop; cuts 8y from Asset Register:authorised_export_term_years) | FALSE | FALSE
2037 | measurement_central | ksi_lisims_lng | Ksi Lisims FLNG Terminal | proposed | export | 35.5602 | 34.2597 | 1.3005 | 43.6393 | 29.8 | 2032 | 32 | Asset Register:authorised_export_end_year=2063 (hard stop; cuts 8y from Asset Register:authorised_export_term_years) | FALSE | FALSE
2038 | measurement_central | ksi_lisims_lng | Ksi Lisims FLNG Terminal | proposed | export | 35.5602 | 34.2597 | 1.3005 | 43.6393 | 29.8 | 2032 | 32 | Asset Register:authorised_export_end_year=2063 (hard stop; cuts 8y from Asset Register:authorised_export_term_years) | FALSE | FALSE
2039 | measurement_central | ksi_lisims_lng | Ksi Lisims FLNG Terminal | proposed | export | 35.5602 | 34.2597 | 1.3005 | 43.6393 | 29.8 | 2032 | 32 | Asset Register:authorised_export_end_year=2063 (hard stop; cuts 8y from Asset Register:authorised_export_term_years) | FALSE | FALSE
2040 | measurement_central | ksi_lisims_lng | Ksi Lisims FLNG Terminal | proposed | export | 35.5602 | 34.2597 | 1.3005 | 43.6393 | 29.8 | 2032 | 32 | Asset Register:authorised_export_end_year=2063 (hard stop; cuts 8y from Asset Register:authorised_export_term_years) | FALSE | FALSE
2041 | measurement_central | ksi_lisims_lng | Ksi Lisims FLNG Terminal | proposed | export | 35.5602 | 34.2597 | 1.3005 | 43.6393 | 29.8 | 2032 | 32 | Asset Register:authorised_export_end_year=2063 (hard stop; cuts 8y from Asset Register:authorised_export_term_years) | FALSE | FALSE
2042 | measurement_central | ksi_lisims_lng | Ksi Lisims FLNG Terminal | proposed | export | 35.5602 | 34.2597 | 1.3005 | 43.6393 | 29.8 | 2032 | 32 | Asset Register:authorised_export_end_year=2063 (hard stop; cuts 8y from Asset Register:authorised_export_term_years) | FALSE | FALSE
2043 | measurement_central | ksi_lisims_lng | Ksi Lisims FLNG Terminal | proposed | export | 35.5602 | 34.2597 | 1.3005 | 43.6393 | 29.8 | 2032 | 32 | Asset Register:authorised_export_end_year=2063 (hard stop; cuts 8y from Asset Register:authorised_export_term_years) | FALSE | FALSE
2044 | measurement_central | ksi_lisims_lng | Ksi Lisims FLNG Terminal | proposed | export | 35.5602 | 34.2597 | 1.3005 | 43.6393 | 29.8 | 2032 | 32 | Asset Register:authorised_export_end_year=2063 (hard stop; cuts 8y from Asset Register:authorised_export_term_years) | FALSE | FALSE
2045 | measurement_central | ksi_lisims_lng | Ksi Lisims FLNG Terminal | proposed | export | 35.5602 | 34.2597 | 1.3005 | 43.6393 | 29.8 | 2032 | 32 | Asset Register:authorised_export_end_year=2063 (hard stop; cuts 8y from Asset Register:authorised_export_term_years) | FALSE | FALSE
2046 | measurement_central | ksi_lisims_lng | Ksi Lisims FLNG Terminal | proposed | export | 35.5602 | 34.2597 | 1.3005 | 43.6393 | 29.8 | 2032 | 32 | Asset Register:authorised_export_end_year=2063 (hard stop; cuts 8y from Asset Register:authorised_export_term_years) | FALSE | FALSE
2047 | measurement_central | ksi_lisims_lng | Ksi Lisims FLNG Terminal | proposed | export | 35.5602 | 34.2597 | 1.3005 | 43.6393 | 29.8 | 2032 | 32 | Asset Register:authorised_export_end_year=2063 (hard stop; cuts 8y from Asset Register:authorised_export_term_years) | FALSE | FALSE
2048 | measurement_central | ksi_lisims_lng | Ksi Lisims FLNG Terminal | proposed | export | 35.5602 | 34.2597 | 1.3005 | 43.6393 | 29.8 | 2032 | 32 | Asset Register:authorised_export_end_year=2063 (hard stop; cuts 8y from Asset Register:authorised_export_term_years) | FALSE | FALSE
2049 | measurement_central | ksi_lisims_lng | Ksi Lisims FLNG Terminal | proposed | export | 35.5602 | 34.2597 | 1.3005 | 43.6393 | 29.8 | 2032 | 32 | Asset Register:authorised_export_end_year=2063 (hard stop; cuts 8y from Asset Register:authorised_export_term_years) | FALSE | FALSE
2050 | measurement_central | ksi_lisims_lng | Ksi Lisims FLNG Terminal | proposed | export | 35.5602 | 34.2597 | 1.3005 | 43.6393 | 29.8 | 2032 | 32 | Asset Register:authorised_export_end_year=2063 (hard stop; cuts 8y from Asset Register:authorised_export_term_years) | FALSE | FALSE
2051 | measurement_central | ksi_lisims_lng | Ksi Lisims FLNG Terminal | proposed | export | 35.5602 | 34.2597 | 1.3005 | 43.6393 | 29.8 | 2032 | 32 | Asset Register:authorised_export_end_year=2063 (hard stop; cuts 8y from Asset Register:authorised_export_term_years) | FALSE | FALSE
2052 | measurement_central | ksi_lisims_lng | Ksi Lisims FLNG Terminal | proposed | export | 35.5602 | 34.2597 | 1.3005 | 43.6393 | 29.8 | 2032 | 32 | Asset Register:authorised_export_end_year=2063 (hard stop; cuts 8y from Asset Register:authorised_export_term_years) | FALSE | FALSE
2053 | measurement_central | ksi_lisims_lng | Ksi Lisims FLNG Terminal | proposed | export | 35.5602 | 34.2597 | 1.3005 | 43.6393 | 29.8 | 2032 | 32 | Asset Register:authorised_export_end_year=2063 (hard stop; cuts 8y from Asset Register:authorised_export_term_years) | FALSE | FALSE
2054 | measurement_central | ksi_lisims_lng | Ksi Lisims FLNG Terminal | proposed | export | 35.5602 | 34.2597 | 1.3005 | 43.6393 | 29.8 | 2032 | 32 | Asset Register:authorised_export_end_year=2063 (hard stop; cuts 8y from Asset Register:authorised_export_term_years) | FALSE | FALSE
2055 | measurement_central | ksi_lisims_lng | Ksi Lisims FLNG Terminal | proposed | export | 35.5602 | 34.2597 | 1.3005 | 43.6393 | 29.8 | 2032 | 32 | Asset Register:authorised_export_end_year=2063 (hard stop; cuts 8y from Asset Register:authorised_export_term_years) | FALSE | FALSE
2056 | measurement_central | ksi_lisims_lng | Ksi Lisims FLNG Terminal | proposed | export | 35.5602 | 34.2597 | 1.3005 | 43.6393 | 29.8 | 2032 | 32 | Asset Register:authorised_export_end_year=2063 (hard stop; cuts 8y from Asset Register:authorised_export_term_years) | FALSE | FALSE
2057 | measurement_central | ksi_lisims_lng | Ksi Lisims FLNG Terminal | proposed | export | 35.5602 | 34.2597 | 1.3005 | 43.6393 | 29.8 | 2032 | 32 | Asset Register:authorised_export_end_year=2063 (hard stop; cuts 8y from Asset Register:authorised_export_term_years) | FALSE | FALSE
2058 | measurement_central | ksi_lisims_lng | Ksi Lisims FLNG Terminal | proposed | export | 35.5602 | 34.2597 | 1.3005 | 43.6393 | 29.8 | 2032 | 32 | Asset Register:authorised_export_end_year=2063 (hard stop; cuts 8y from Asset Register:authorised_export_term_years) | FALSE | FALSE
2059 | measurement_central | ksi_lisims_lng | Ksi Lisims FLNG Terminal | proposed | export | 35.5602 | 34.2597 | 1.3005 | 43.6393 | 29.8 | 2032 | 32 | Asset Register:authorised_export_end_year=2063 (hard stop; cuts 8y from Asset Register:authorised_export_term_years) | FALSE | FALSE
2060 | measurement_central | ksi_lisims_lng | Ksi Lisims FLNG Terminal | proposed | export | 35.5602 | 34.2597 | 1.3005 | 43.6393 | 29.8 | 2032 | 32 | Asset Register:authorised_export_end_year=2063 (hard stop; cuts 8y from Asset Register:authorised_export_term_years) | FALSE | FALSE
2061 | measurement_central | ksi_lisims_lng | Ksi Lisims FLNG Terminal | proposed | export | 35.5602 | 34.2597 | 1.3005 | 43.6393 | 29.8 | 2032 | 32 | Asset Register:authorised_export_end_year=2063 (hard stop; cuts 8y from Asset Register:authorised_export_term_years) | FALSE | FALSE
2062 | measurement_central | ksi_lisims_lng | Ksi Lisims FLNG Terminal | proposed | export | 35.5602 | 34.2597 | 1.3005 | 43.6393 | 29.8 | 2032 | 32 | Asset Register:authorised_export_end_year=2063 (hard stop; cuts 8y from Asset Register:authorised_export_term_years) | FALSE | FALSE
2063 | measurement_central | ksi_lisims_lng | Ksi Lisims FLNG Terminal | proposed | export | 35.5602 | 34.2597 | 1.3005 | 43.6393 | 29.8 | 2032 | 32 | Asset Register:authorised_export_end_year=2063 (hard stop; cuts 8y from Asset Register:authorised_export_term_years) | FALSE | FALSE
2035 | measurement_central | marinvest_baie_comeau | Kino Aski LNG (formerly Marinvest Energy, Baie-Comeau) | proposed | export | 21.0366 | 20.3091 | 0.72753 | 24.4136 | 29.8 | 2030 | 40 | Parameters:lifecycle_years_default | TRUE | FALSE
2036 | measurement_central | marinvest_baie_comeau | Kino Aski LNG (formerly Marinvest Energy, Baie-Comeau) | proposed | export | 36.8141 | 35.5409 | 1.2732 | 42.7239 | 29.8 | 2030 | 40 | Parameters:lifecycle_years_default | TRUE | FALSE
2037 | measurement_central | marinvest_baie_comeau | Kino Aski LNG (formerly Marinvest Energy, Baie-Comeau) | proposed | export | 44.1243 | 42.5983 | 1.526 | 51.2076 | 29.8 | 2030 | 40 | Parameters:lifecycle_years_default | TRUE | FALSE
2038 | measurement_central | marinvest_baie_comeau | Kino Aski LNG (formerly Marinvest Energy, Baie-Comeau) | proposed | export | 44.1243 | 42.5983 | 1.526 | 51.2076 | 29.8 | 2030 | 40 | Parameters:lifecycle_years_default | TRUE | FALSE
2039 | measurement_central | marinvest_baie_comeau | Kino Aski LNG (formerly Marinvest Energy, Baie-Comeau) | proposed | export | 44.1243 | 42.5983 | 1.526 | 51.2076 | 29.8 | 2030 | 40 | Parameters:lifecycle_years_default | TRUE | FALSE
2040 | measurement_central | marinvest_baie_comeau | Kino Aski LNG (formerly Marinvest Energy, Baie-Comeau) | proposed | export | 44.1243 | 42.5983 | 1.526 | 51.2076 | 29.8 | 2030 | 40 | Parameters:lifecycle_years_default | TRUE | FALSE
2041 | measurement_central | marinvest_baie_comeau | Kino Aski LNG (formerly Marinvest Energy, Baie-Comeau) | proposed | export | 44.1243 | 42.5983 | 1.526 | 51.2076 | 29.8 | 2030 | 40 | Parameters:lifecycle_years_default | TRUE | FALSE
2042 | measurement_central | marinvest_baie_comeau | Kino Aski LNG (formerly Marinvest Energy, Baie-Comeau) | proposed | export | 44.1243 | 42.5983 | 1.526 | 51.2076 | 29.8 | 2030 | 40 | Parameters:lifecycle_years_default | TRUE | FALSE
2043 | measurement_central | marinvest_baie_comeau | Kino Aski LNG (formerly Marinvest Energy, Baie-Comeau) | proposed | export | 44.1243 | 42.5983 | 1.526 | 51.2076 | 29.8 | 2030 | 40 | Parameters:lifecycle_years_default | TRUE | FALSE
2044 | measurement_central | marinvest_baie_comeau | Kino Aski LNG (formerly Marinvest Energy, Baie-Comeau) | proposed | export | 44.1243 | 42.5983 | 1.526 | 51.2076 | 29.8 | 2030 | 40 | Parameters:lifecycle_years_default | TRUE | FALSE
2045 | measurement_central | marinvest_baie_comeau | Kino Aski LNG (formerly Marinvest Energy, Baie-Comeau) | proposed | export | 44.1243 | 42.5983 | 1.526 | 51.2076 | 29.8 | 2030 | 40 | Parameters:lifecycle_years_default | TRUE | FALSE
2046 | measurement_central | marinvest_baie_comeau | Kino Aski LNG (formerly Marinvest Energy, Baie-Comeau) | proposed | export | 44.1243 | 42.5983 | 1.526 | 51.2076 | 29.8 | 2030 | 40 | Parameters:lifecycle_years_default | TRUE | FALSE
2047 | measurement_central | marinvest_baie_comeau | Kino Aski LNG (formerly Marinvest Energy, Baie-Comeau) | proposed | export | 44.1243 | 42.5983 | 1.526 | 51.2076 | 29.8 | 2030 | 40 | Parameters:lifecycle_years_default | TRUE | FALSE
2048 | measurement_central | marinvest_baie_comeau | Kino Aski LNG (formerly Marinvest Energy, Baie-Comeau) | proposed | export | 44.1243 | 42.5983 | 1.526 | 51.2076 | 29.8 | 2030 | 40 | Parameters:lifecycle_years_default | TRUE | FALSE
2049 | measurement_central | marinvest_baie_comeau | Kino Aski LNG (formerly Marinvest Energy, Baie-Comeau) | proposed | export | 44.1243 | 42.5983 | 1.526 | 51.2076 | 29.8 | 2030 | 40 | Parameters:lifecycle_years_default | TRUE | FALSE
2050 | measurement_central | marinvest_baie_comeau | Kino Aski LNG (formerly Marinvest Energy, Baie-Comeau) | proposed | export | 44.1243 | 42.5983 | 1.526 | 51.2076 | 29.8 | 2030 | 40 | Parameters:lifecycle_years_default | TRUE | FALSE
2051 | measurement_central | marinvest_baie_comeau | Kino Aski LNG (formerly Marinvest Energy, Baie-Comeau) | proposed | export | 44.1243 | 42.5983 | 1.526 | 51.2076 | 29.8 | 2030 | 40 | Parameters:lifecycle_years_default | TRUE | FALSE
2052 | measurement_central | marinvest_baie_comeau | Kino Aski LNG (formerly Marinvest Energy, Baie-Comeau) | proposed | export | 44.1243 | 42.5983 | 1.526 | 51.2076 | 29.8 | 2030 | 40 | Parameters:lifecycle_years_default | TRUE | FALSE
2053 | measurement_central | marinvest_baie_comeau | Kino Aski LNG (formerly Marinvest Energy, Baie-Comeau) | proposed | export | 44.1243 | 42.5983 | 1.526 | 51.2076 | 29.8 | 2030 | 40 | Parameters:lifecycle_years_default | TRUE | FALSE
2054 | measurement_central | marinvest_baie_comeau | Kino Aski LNG (formerly Marinvest Energy, Baie-Comeau) | proposed | export | 44.1243 | 42.5983 | 1.526 | 51.2076 | 29.8 | 2030 | 40 | Parameters:lifecycle_years_default | TRUE | FALSE
2055 | measurement_central | marinvest_baie_comeau | Kino Aski LNG (formerly Marinvest Energy, Baie-Comeau) | proposed | export | 44.1243 | 42.5983 | 1.526 | 51.2076 | 29.8 | 2030 | 40 | Parameters:lifecycle_years_default | TRUE | FALSE
2056 | measurement_central | marinvest_baie_comeau | Kino Aski LNG (formerly Marinvest Energy, Baie-Comeau) | proposed | export | 44.1243 | 42.5983 | 1.526 | 51.2076 | 29.8 | 2030 | 40 | Parameters:lifecycle_years_default | TRUE | FALSE
2057 | measurement_central | marinvest_baie_comeau | Kino Aski LNG (formerly Marinvest Energy, Baie-Comeau) | proposed | export | 44.1243 | 42.5983 | 1.526 | 51.2076 | 29.8 | 2030 | 40 | Parameters:lifecycle_years_default | TRUE | FALSE
2058 | measurement_central | marinvest_baie_comeau | Kino Aski LNG (formerly Marinvest Energy, Baie-Comeau) | proposed | export | 44.1243 | 42.5983 | 1.526 | 51.2076 | 29.8 | 2030 | 40 | Parameters:lifecycle_years_default | TRUE | FALSE
2059 | measurement_central | marinvest_baie_comeau | Kino Aski LNG (formerly Marinvest Energy, Baie-Comeau) | proposed | export | 44.1243 | 42.5983 | 1.526 | 51.2076 | 29.8 | 2030 | 40 | Parameters:lifecycle_years_default | TRUE | FALSE
2060 | measurement_central | marinvest_baie_comeau | Kino Aski LNG (formerly Marinvest Energy, Baie-Comeau) | proposed | export | 44.1243 | 42.5983 | 1.526 | 51.2076 | 29.8 | 2030 | 40 | Parameters:lifecycle_years_default | TRUE | FALSE
2061 | measurement_central | marinvest_baie_comeau | Kino Aski LNG (formerly Marinvest Energy, Baie-Comeau) | proposed | export | 44.1243 | 42.5983 | 1.526 | 51.2076 | 29.8 | 2030 | 40 | Parameters:lifecycle_years_default | TRUE | FALSE
2062 | measurement_central | marinvest_baie_comeau | Kino Aski LNG (formerly Marinvest Energy, Baie-Comeau) | proposed | export | 44.1243 | 42.5983 | 1.526 | 51.2076 | 29.8 | 2030 | 40 | Parameters:lifecycle_years_default | TRUE | FALSE
2063 | measurement_central | marinvest_baie_comeau | Kino Aski LNG (formerly Marinvest Energy, Baie-Comeau) | proposed | export | 44.1243 | 42.5983 | 1.526 | 51.2076 | 29.8 | 2030 | 40 | Parameters:lifecycle_years_default | TRUE | FALSE
2064 | measurement_central | marinvest_baie_comeau | Kino Aski LNG (formerly Marinvest Energy, Baie-Comeau) | proposed | export | 44.1243 | 42.5983 | 1.526 | 51.2076 | 29.8 | 2030 | 40 | Parameters:lifecycle_years_default | TRUE | FALSE
2065 | measurement_central | marinvest_baie_comeau | Kino Aski LNG (formerly Marinvest Energy, Baie-Comeau) | proposed | export | 44.1243 | 42.5983 | 1.526 | 51.2076 | 29.8 | 2030 | 40 | Parameters:lifecycle_years_default | TRUE | FALSE
2066 | measurement_central | marinvest_baie_comeau | Kino Aski LNG (formerly Marinvest Energy, Baie-Comeau) | proposed | export | 44.1243 | 42.5983 | 1.526 | 51.2076 | 29.8 | 2030 | 40 | Parameters:lifecycle_years_default | TRUE | FALSE
2067 | measurement_central | marinvest_baie_comeau | Kino Aski LNG (formerly Marinvest Energy, Baie-Comeau) | proposed | export | 44.1243 | 42.5983 | 1.526 | 51.2076 | 29.8 | 2030 | 40 | Parameters:lifecycle_years_default | TRUE | FALSE
2068 | measurement_central | marinvest_baie_comeau | Kino Aski LNG (formerly Marinvest Energy, Baie-Comeau) | proposed | export | 44.1243 | 42.5983 | 1.526 | 51.2076 | 29.8 | 2030 | 40 | Parameters:lifecycle_years_default | TRUE | FALSE
2069 | measurement_central | marinvest_baie_comeau | Kino Aski LNG (formerly Marinvest Energy, Baie-Comeau) | proposed | export | 44.1243 | 42.5983 | 1.526 | 51.2076 | 29.8 | 2030 | 40 | Parameters:lifecycle_years_default | TRUE | FALSE
2035 | measurement_central | summit_lake_pg_lng | Summit Lake PG LNG | proposed | export | 3.8146 | 3.6751 | 0.1395 | 4.6812 | 29.8 | 2030 | 35 | Asset Register:project_life_years + fid_delay_mid=5y (delay moves the life later; operating years kept) | TRUE | FALSE
2036 | measurement_central | summit_lake_pg_lng | Summit Lake PG LNG | proposed | export | 6.6755 | 6.4314 | 0.24413 | 8.1921 | 29.8 | 2030 | 35 | Asset Register:project_life_years + fid_delay_mid=5y (delay moves the life later; operating years kept) | TRUE | FALSE
2037 | measurement_central | summit_lake_pg_lng | Summit Lake PG LNG | proposed | export | 8.001 | 7.7084 | 0.2926 | 9.8188 | 29.8 | 2030 | 35 | Asset Register:project_life_years + fid_delay_mid=5y (delay moves the life later; operating years kept) | TRUE | FALSE
2038 | measurement_central | summit_lake_pg_lng | Summit Lake PG LNG | proposed | export | 8.001 | 7.7084 | 0.2926 | 9.8188 | 29.8 | 2030 | 35 | Asset Register:project_life_years + fid_delay_mid=5y (delay moves the life later; operating years kept) | TRUE | FALSE
2039 | measurement_central | summit_lake_pg_lng | Summit Lake PG LNG | proposed | export | 8.001 | 7.7084 | 0.2926 | 9.8188 | 29.8 | 2030 | 35 | Asset Register:project_life_years + fid_delay_mid=5y (delay moves the life later; operating years kept) | TRUE | FALSE
2040 | measurement_central | summit_lake_pg_lng | Summit Lake PG LNG | proposed | export | 8.001 | 7.7084 | 0.2926 | 9.8188 | 29.8 | 2030 | 35 | Asset Register:project_life_years + fid_delay_mid=5y (delay moves the life later; operating years kept) | TRUE | FALSE
2041 | measurement_central | summit_lake_pg_lng | Summit Lake PG LNG | proposed | export | 8.001 | 7.7084 | 0.2926 | 9.8188 | 29.8 | 2030 | 35 | Asset Register:project_life_years + fid_delay_mid=5y (delay moves the life later; operating years kept) | TRUE | FALSE
2042 | measurement_central | summit_lake_pg_lng | Summit Lake PG LNG | proposed | export | 8.001 | 7.7084 | 0.2926 | 9.8188 | 29.8 | 2030 | 35 | Asset Register:project_life_years + fid_delay_mid=5y (delay moves the life later; operating years kept) | TRUE | FALSE
2043 | measurement_central | summit_lake_pg_lng | Summit Lake PG LNG | proposed | export | 8.001 | 7.7084 | 0.2926 | 9.8188 | 29.8 | 2030 | 35 | Asset Register:project_life_years + fid_delay_mid=5y (delay moves the life later; operating years kept) | TRUE | FALSE
2044 | measurement_central | summit_lake_pg_lng | Summit Lake PG LNG | proposed | export | 8.001 | 7.7084 | 0.2926 | 9.8188 | 29.8 | 2030 | 35 | Asset Register:project_life_years + fid_delay_mid=5y (delay moves the life later; operating years kept) | TRUE | FALSE
2045 | measurement_central | summit_lake_pg_lng | Summit Lake PG LNG | proposed | export | 8.001 | 7.7084 | 0.2926 | 9.8188 | 29.8 | 2030 | 35 | Asset Register:project_life_years + fid_delay_mid=5y (delay moves the life later; operating years kept) | TRUE | FALSE
2046 | measurement_central | summit_lake_pg_lng | Summit Lake PG LNG | proposed | export | 8.001 | 7.7084 | 0.2926 | 9.8188 | 29.8 | 2030 | 35 | Asset Register:project_life_years + fid_delay_mid=5y (delay moves the life later; operating years kept) | TRUE | FALSE
2047 | measurement_central | summit_lake_pg_lng | Summit Lake PG LNG | proposed | export | 8.001 | 7.7084 | 0.2926 | 9.8188 | 29.8 | 2030 | 35 | Asset Register:project_life_years + fid_delay_mid=5y (delay moves the life later; operating years kept) | TRUE | FALSE
2048 | measurement_central | summit_lake_pg_lng | Summit Lake PG LNG | proposed | export | 8.001 | 7.7084 | 0.2926 | 9.8188 | 29.8 | 2030 | 35 | Asset Register:project_life_years + fid_delay_mid=5y (delay moves the life later; operating years kept) | TRUE | FALSE
2049 | measurement_central | summit_lake_pg_lng | Summit Lake PG LNG | proposed | export | 8.001 | 7.7084 | 0.2926 | 9.8188 | 29.8 | 2030 | 35 | Asset Register:project_life_years + fid_delay_mid=5y (delay moves the life later; operating years kept) | TRUE | FALSE
2050 | measurement_central | summit_lake_pg_lng | Summit Lake PG LNG | proposed | export | 8.001 | 7.7084 | 0.2926 | 9.8188 | 29.8 | 2030 | 35 | Asset Register:project_life_years + fid_delay_mid=5y (delay moves the life later; operating years kept) | TRUE | FALSE
2051 | measurement_central | summit_lake_pg_lng | Summit Lake PG LNG | proposed | export | 8.001 | 7.7084 | 0.2926 | 9.8188 | 29.8 | 2030 | 35 | Asset Register:project_life_years + fid_delay_mid=5y (delay moves the life later; operating years kept) | TRUE | FALSE
2052 | measurement_central | summit_lake_pg_lng | Summit Lake PG LNG | proposed | export | 8.001 | 7.7084 | 0.2926 | 9.8188 | 29.8 | 2030 | 35 | Asset Register:project_life_years + fid_delay_mid=5y (delay moves the life later; operating years kept) | TRUE | FALSE
2053 | measurement_central | summit_lake_pg_lng | Summit Lake PG LNG | proposed | export | 8.001 | 7.7084 | 0.2926 | 9.8188 | 29.8 | 2030 | 35 | Asset Register:project_life_years + fid_delay_mid=5y (delay moves the life later; operating years kept) | TRUE | FALSE
2054 | measurement_central | summit_lake_pg_lng | Summit Lake PG LNG | proposed | export | 8.001 | 7.7084 | 0.2926 | 9.8188 | 29.8 | 2030 | 35 | Asset Register:project_life_years + fid_delay_mid=5y (delay moves the life later; operating years kept) | TRUE | FALSE
2055 | measurement_central | summit_lake_pg_lng | Summit Lake PG LNG | proposed | export | 8.001 | 7.7084 | 0.2926 | 9.8188 | 29.8 | 2030 | 35 | Asset Register:project_life_years + fid_delay_mid=5y (delay moves the life later; operating years kept) | TRUE | FALSE
2056 | measurement_central | summit_lake_pg_lng | Summit Lake PG LNG | proposed | export | 8.001 | 7.7084 | 0.2926 | 9.8188 | 29.8 | 2030 | 35 | Asset Register:project_life_years + fid_delay_mid=5y (delay moves the life later; operating years kept) | TRUE | FALSE
2057 | measurement_central | summit_lake_pg_lng | Summit Lake PG LNG | proposed | export | 8.001 | 7.7084 | 0.2926 | 9.8188 | 29.8 | 2030 | 35 | Asset Register:project_life_years + fid_delay_mid=5y (delay moves the life later; operating years kept) | TRUE | FALSE
2058 | measurement_central | summit_lake_pg_lng | Summit Lake PG LNG | proposed | export | 8.001 | 7.7084 | 0.2926 | 9.8188 | 29.8 | 2030 | 35 | Asset Register:project_life_years + fid_delay_mid=5y (delay moves the life later; operating years kept) | TRUE | FALSE
2059 | measurement_central | summit_lake_pg_lng | Summit Lake PG LNG | proposed | export | 8.001 | 7.7084 | 0.2926 | 9.8188 | 29.8 | 2030 | 35 | Asset Register:project_life_years + fid_delay_mid=5y (delay moves the life later; operating years kept) | TRUE | FALSE
2060 | measurement_central | summit_lake_pg_lng | Summit Lake PG LNG | proposed | export | 8.001 | 7.7084 | 0.2926 | 9.8188 | 29.8 | 2030 | 35 | Asset Register:project_life_years + fid_delay_mid=5y (delay moves the life later; operating years kept) | TRUE | FALSE
2061 | measurement_central | summit_lake_pg_lng | Summit Lake PG LNG | proposed | export | 8.001 | 7.7084 | 0.2926 | 9.8188 | 29.8 | 2030 | 35 | Asset Register:project_life_years + fid_delay_mid=5y (delay moves the life later; operating years kept) | TRUE | FALSE
2062 | measurement_central | summit_lake_pg_lng | Summit Lake PG LNG | proposed | export | 8.001 | 7.7084 | 0.2926 | 9.8188 | 29.8 | 2030 | 35 | Asset Register:project_life_years + fid_delay_mid=5y (delay moves the life later; operating years kept) | TRUE | FALSE
2063 | measurement_central | summit_lake_pg_lng | Summit Lake PG LNG | proposed | export | 8.001 | 7.7084 | 0.2926 | 9.8188 | 29.8 | 2030 | 35 | Asset Register:project_life_years + fid_delay_mid=5y (delay moves the life later; operating years kept) | TRUE | FALSE
2064 | measurement_central | summit_lake_pg_lng | Summit Lake PG LNG | proposed | export | 8.001 | 7.7084 | 0.2926 | 9.8188 | 29.8 | 2030 | 35 | Asset Register:project_life_years + fid_delay_mid=5y (delay moves the life later; operating years kept) | TRUE | FALSE
2035 | measurement_central | fermeuse_energy_flng | Fermeuse Energy FLNG Terminal | proposed | export | 13.96 | 13.4947 | 0.46533 | 15.6152 | 29.8 | 2030 | 23 | Asset Register:project_life_years + fid_delay_mid=5y (delay moves the life later; operating years kept) | TRUE | FALSE
2036 | measurement_central | fermeuse_energy_flng | Fermeuse Energy FLNG Terminal | proposed | export | 24.43 | 23.6157 | 0.81433 | 27.3266 | 29.8 | 2030 | 23 | Asset Register:project_life_years + fid_delay_mid=5y (delay moves the life later; operating years kept) | TRUE | FALSE
2037 | measurement_central | fermeuse_energy_flng | Fermeuse Energy FLNG Terminal | proposed | export | 29.2811 | 28.3051 | 0.97604 | 32.7529 | 29.8 | 2030 | 23 | Asset Register:project_life_years + fid_delay_mid=5y (delay moves the life later; operating years kept) | TRUE | FALSE
2038 | measurement_central | fermeuse_energy_flng | Fermeuse Energy FLNG Terminal | proposed | export | 29.2811 | 28.3051 | 0.97604 | 32.7529 | 29.8 | 2030 | 23 | Asset Register:project_life_years + fid_delay_mid=5y (delay moves the life later; operating years kept) | TRUE | FALSE
2039 | measurement_central | fermeuse_energy_flng | Fermeuse Energy FLNG Terminal | proposed | export | 29.2811 | 28.3051 | 0.97604 | 32.7529 | 29.8 | 2030 | 23 | Asset Register:project_life_years + fid_delay_mid=5y (delay moves the life later; operating years kept) | TRUE | FALSE
2040 | measurement_central | fermeuse_energy_flng | Fermeuse Energy FLNG Terminal | proposed | export | 29.2811 | 28.3051 | 0.97604 | 32.7529 | 29.8 | 2030 | 23 | Asset Register:project_life_years + fid_delay_mid=5y (delay moves the life later; operating years kept) | TRUE | FALSE
2041 | measurement_central | fermeuse_energy_flng | Fermeuse Energy FLNG Terminal | proposed | export | 29.2811 | 28.3051 | 0.97604 | 32.7529 | 29.8 | 2030 | 23 | Asset Register:project_life_years + fid_delay_mid=5y (delay moves the life later; operating years kept) | TRUE | FALSE
2042 | measurement_central | fermeuse_energy_flng | Fermeuse Energy FLNG Terminal | proposed | export | 29.2811 | 28.3051 | 0.97604 | 32.7529 | 29.8 | 2030 | 23 | Asset Register:project_life_years + fid_delay_mid=5y (delay moves the life later; operating years kept) | TRUE | FALSE
2043 | measurement_central | fermeuse_energy_flng | Fermeuse Energy FLNG Terminal | proposed | export | 29.2811 | 28.3051 | 0.97604 | 32.7529 | 29.8 | 2030 | 23 | Asset Register:project_life_years + fid_delay_mid=5y (delay moves the life later; operating years kept) | TRUE | FALSE
2044 | measurement_central | fermeuse_energy_flng | Fermeuse Energy FLNG Terminal | proposed | export | 29.2811 | 28.3051 | 0.97604 | 32.7529 | 29.8 | 2030 | 23 | Asset Register:project_life_years + fid_delay_mid=5y (delay moves the life later; operating years kept) | TRUE | FALSE
2045 | measurement_central | fermeuse_energy_flng | Fermeuse Energy FLNG Terminal | proposed | export | 29.2811 | 28.3051 | 0.97604 | 32.7529 | 29.8 | 2030 | 23 | Asset Register:project_life_years + fid_delay_mid=5y (delay moves the life later; operating years kept) | TRUE | FALSE
2046 | measurement_central | fermeuse_energy_flng | Fermeuse Energy FLNG Terminal | proposed | export | 29.2811 | 28.3051 | 0.97604 | 32.7529 | 29.8 | 2030 | 23 | Asset Register:project_life_years + fid_delay_mid=5y (delay moves the life later; operating years kept) | TRUE | FALSE
2047 | measurement_central | fermeuse_energy_flng | Fermeuse Energy FLNG Terminal | proposed | export | 29.2811 | 28.3051 | 0.97604 | 32.7529 | 29.8 | 2030 | 23 | Asset Register:project_life_years + fid_delay_mid=5y (delay moves the life later; operating years kept) | TRUE | FALSE
2048 | measurement_central | fermeuse_energy_flng | Fermeuse Energy FLNG Terminal | proposed | export | 29.2811 | 28.3051 | 0.97604 | 32.7529 | 29.8 | 2030 | 23 | Asset Register:project_life_years + fid_delay_mid=5y (delay moves the life later; operating years kept) | TRUE | FALSE
2049 | measurement_central | fermeuse_energy_flng | Fermeuse Energy FLNG Terminal | proposed | export | 29.2811 | 28.3051 | 0.97604 | 32.7529 | 29.8 | 2030 | 23 | Asset Register:project_life_years + fid_delay_mid=5y (delay moves the life later; operating years kept) | TRUE | FALSE
2050 | measurement_central | fermeuse_energy_flng | Fermeuse Energy FLNG Terminal | proposed | export | 29.2811 | 28.3051 | 0.97604 | 32.7529 | 29.8 | 2030 | 23 | Asset Register:project_life_years + fid_delay_mid=5y (delay moves the life later; operating years kept) | TRUE | FALSE
2051 | measurement_central | fermeuse_energy_flng | Fermeuse Energy FLNG Terminal | proposed | export | 29.2811 | 28.3051 | 0.97604 | 32.7529 | 29.8 | 2030 | 23 | Asset Register:project_life_years + fid_delay_mid=5y (delay moves the life later; operating years kept) | TRUE | FALSE
2052 | measurement_central | fermeuse_energy_flng | Fermeuse Energy FLNG Terminal | proposed | export | 29.2811 | 28.3051 | 0.97604 | 32.7529 | 29.8 | 2030 | 23 | Asset Register:project_life_years + fid_delay_mid=5y (delay moves the life later; operating years kept) | TRUE | FALSE
2035 | measurement_central | kanata_lng | Kanata LNG | proposed | export | 16.9536 | 16.3336 | 0.62 | 20.8054 | 29.8 | 2030 | 40 | Parameters:lifecycle_years_default | TRUE | FALSE
2036 | measurement_central | kanata_lng | Kanata LNG | proposed | export | 29.6688 | 28.5838 | 1.085 | 36.4094 | 29.8 | 2030 | 40 | Parameters:lifecycle_years_default | TRUE | FALSE
2037 | measurement_central | kanata_lng | Kanata LNG | proposed | export | 35.5602 | 34.2597 | 1.3005 | 43.6393 | 29.8 | 2030 | 40 | Parameters:lifecycle_years_default | TRUE | FALSE
2038 | measurement_central | kanata_lng | Kanata LNG | proposed | export | 35.5602 | 34.2597 | 1.3005 | 43.6393 | 29.8 | 2030 | 40 | Parameters:lifecycle_years_default | TRUE | FALSE
2039 | measurement_central | kanata_lng | Kanata LNG | proposed | export | 35.5602 | 34.2597 | 1.3005 | 43.6393 | 29.8 | 2030 | 40 | Parameters:lifecycle_years_default | TRUE | FALSE
2040 | measurement_central | kanata_lng | Kanata LNG | proposed | export | 35.5602 | 34.2597 | 1.3005 | 43.6393 | 29.8 | 2030 | 40 | Parameters:lifecycle_years_default | TRUE | FALSE
2041 | measurement_central | kanata_lng | Kanata LNG | proposed | export | 35.5602 | 34.2597 | 1.3005 | 43.6393 | 29.8 | 2030 | 40 | Parameters:lifecycle_years_default | TRUE | FALSE
2042 | measurement_central | kanata_lng | Kanata LNG | proposed | export | 35.5602 | 34.2597 | 1.3005 | 43.6393 | 29.8 | 2030 | 40 | Parameters:lifecycle_years_default | TRUE | FALSE
2043 | measurement_central | kanata_lng | Kanata LNG | proposed | export | 35.5602 | 34.2597 | 1.3005 | 43.6393 | 29.8 | 2030 | 40 | Parameters:lifecycle_years_default | TRUE | FALSE
2044 | measurement_central | kanata_lng | Kanata LNG | proposed | export | 35.5602 | 34.2597 | 1.3005 | 43.6393 | 29.8 | 2030 | 40 | Parameters:lifecycle_years_default | TRUE | FALSE
2045 | measurement_central | kanata_lng | Kanata LNG | proposed | export | 35.5602 | 34.2597 | 1.3005 | 43.6393 | 29.8 | 2030 | 40 | Parameters:lifecycle_years_default | TRUE | FALSE
2046 | measurement_central | kanata_lng | Kanata LNG | proposed | export | 35.5602 | 34.2597 | 1.3005 | 43.6393 | 29.8 | 2030 | 40 | Parameters:lifecycle_years_default | TRUE | FALSE
2047 | measurement_central | kanata_lng | Kanata LNG | proposed | export | 35.5602 | 34.2597 | 1.3005 | 43.6393 | 29.8 | 2030 | 40 | Parameters:lifecycle_years_default | TRUE | FALSE
2048 | measurement_central | kanata_lng | Kanata LNG | proposed | export | 35.5602 | 34.2597 | 1.3005 | 43.6393 | 29.8 | 2030 | 40 | Parameters:lifecycle_years_default | TRUE | FALSE
2049 | measurement_central | kanata_lng | Kanata LNG | proposed | export | 35.5602 | 34.2597 | 1.3005 | 43.6393 | 29.8 | 2030 | 40 | Parameters:lifecycle_years_default | TRUE | FALSE
2050 | measurement_central | kanata_lng | Kanata LNG | proposed | export | 35.5602 | 34.2597 | 1.3005 | 43.6393 | 29.8 | 2030 | 40 | Parameters:lifecycle_years_default | TRUE | FALSE
2051 | measurement_central | kanata_lng | Kanata LNG | proposed | export | 35.5602 | 34.2597 | 1.3005 | 43.6393 | 29.8 | 2030 | 40 | Parameters:lifecycle_years_default | TRUE | FALSE
2052 | measurement_central | kanata_lng | Kanata LNG | proposed | export | 35.5602 | 34.2597 | 1.3005 | 43.6393 | 29.8 | 2030 | 40 | Parameters:lifecycle_years_default | TRUE | FALSE
2053 | measurement_central | kanata_lng | Kanata LNG | proposed | export | 35.5602 | 34.2597 | 1.3005 | 43.6393 | 29.8 | 2030 | 40 | Parameters:lifecycle_years_default | TRUE | FALSE
2054 | measurement_central | kanata_lng | Kanata LNG | proposed | export | 35.5602 | 34.2597 | 1.3005 | 43.6393 | 29.8 | 2030 | 40 | Parameters:lifecycle_years_default | TRUE | FALSE
2055 | measurement_central | kanata_lng | Kanata LNG | proposed | export | 35.5602 | 34.2597 | 1.3005 | 43.6393 | 29.8 | 2030 | 40 | Parameters:lifecycle_years_default | TRUE | FALSE
2056 | measurement_central | kanata_lng | Kanata LNG | proposed | export | 35.5602 | 34.2597 | 1.3005 | 43.6393 | 29.8 | 2030 | 40 | Parameters:lifecycle_years_default | TRUE | FALSE
2057 | measurement_central | kanata_lng | Kanata LNG | proposed | export | 35.5602 | 34.2597 | 1.3005 | 43.6393 | 29.8 | 2030 | 40 | Parameters:lifecycle_years_default | TRUE | FALSE
2058 | measurement_central | kanata_lng | Kanata LNG | proposed | export | 35.5602 | 34.2597 | 1.3005 | 43.6393 | 29.8 | 2030 | 40 | Parameters:lifecycle_years_default | TRUE | FALSE
2059 | measurement_central | kanata_lng | Kanata LNG | proposed | export | 35.5602 | 34.2597 | 1.3005 | 43.6393 | 29.8 | 2030 | 40 | Parameters:lifecycle_years_default | TRUE | FALSE
2060 | measurement_central | kanata_lng | Kanata LNG | proposed | export | 35.5602 | 34.2597 | 1.3005 | 43.6393 | 29.8 | 2030 | 40 | Parameters:lifecycle_years_default | TRUE | FALSE
2061 | measurement_central | kanata_lng | Kanata LNG | proposed | export | 35.5602 | 34.2597 | 1.3005 | 43.6393 | 29.8 | 2030 | 40 | Parameters:lifecycle_years_default | TRUE | FALSE
2062 | measurement_central | kanata_lng | Kanata LNG | proposed | export | 35.5602 | 34.2597 | 1.3005 | 43.6393 | 29.8 | 2030 | 40 | Parameters:lifecycle_years_default | TRUE | FALSE
2063 | measurement_central | kanata_lng | Kanata LNG | proposed | export | 35.5602 | 34.2597 | 1.3005 | 43.6393 | 29.8 | 2030 | 40 | Parameters:lifecycle_years_default | TRUE | FALSE
2064 | measurement_central | kanata_lng | Kanata LNG | proposed | export | 35.5602 | 34.2597 | 1.3005 | 43.6393 | 29.8 | 2030 | 40 | Parameters:lifecycle_years_default | TRUE | FALSE
2065 | measurement_central | kanata_lng | Kanata LNG | proposed | export | 35.5602 | 34.2597 | 1.3005 | 43.6393 | 29.8 | 2030 | 40 | Parameters:lifecycle_years_default | TRUE | FALSE
2066 | measurement_central | kanata_lng | Kanata LNG | proposed | export | 35.5602 | 34.2597 | 1.3005 | 43.6393 | 29.8 | 2030 | 40 | Parameters:lifecycle_years_default | TRUE | FALSE
2067 | measurement_central | kanata_lng | Kanata LNG | proposed | export | 35.5602 | 34.2597 | 1.3005 | 43.6393 | 29.8 | 2030 | 40 | Parameters:lifecycle_years_default | TRUE | FALSE
2068 | measurement_central | kanata_lng | Kanata LNG | proposed | export | 35.5602 | 34.2597 | 1.3005 | 43.6393 | 29.8 | 2030 | 40 | Parameters:lifecycle_years_default | TRUE | FALSE
2069 | measurement_central | kanata_lng | Kanata LNG | proposed | export | 35.5602 | 34.2597 | 1.3005 | 43.6393 | 29.8 | 2030 | 40 | Parameters:lifecycle_years_default | TRUE | FALSE
2025 | measurement_high | lng_canada_phase_1 | LNG Canada Terminal | operating | export | 12.404 | 11.9099 | 0.49408 | 16.58 | 29.8 | 2025 | 32 | Asset Register:authorised_export_end_year=2056 (hard stop; cuts 8y from Asset Register:authorised_export_term_years) | FALSE | FALSE
2026 | measurement_high | lng_canada_phase_1 | LNG Canada Terminal | operating | export | 29.7696 | 28.5838 | 1.1858 | 39.7919 | 29.8 | 2025 | 32 | Asset Register:authorised_export_end_year=2056 (hard stop; cuts 8y from Asset Register:authorised_export_term_years) | FALSE | FALSE
2027 | measurement_high | lng_canada_phase_1 | LNG Canada Terminal | operating | export | 42.1736 | 40.4937 | 1.6799 | 56.3719 | 29.8 | 2025 | 32 | Asset Register:authorised_export_end_year=2056 (hard stop; cuts 8y from Asset Register:authorised_export_term_years) | FALSE | FALSE
2028 | measurement_high | lng_canada_phase_1 | LNG Canada Terminal | operating | export | 42.1736 | 40.4937 | 1.6799 | 56.3719 | 29.8 | 2025 | 32 | Asset Register:authorised_export_end_year=2056 (hard stop; cuts 8y from Asset Register:authorised_export_term_years) | FALSE | FALSE
2029 | measurement_high | lng_canada_phase_1 | LNG Canada Terminal | operating | export | 42.1736 | 40.4937 | 1.6799 | 56.3719 | 29.8 | 2025 | 32 | Asset Register:authorised_export_end_year=2056 (hard stop; cuts 8y from Asset Register:authorised_export_term_years) | FALSE | FALSE
2030 | measurement_high | lng_canada_phase_1 | LNG Canada Terminal | operating | export | 42.1736 | 40.4937 | 1.6799 | 56.3719 | 29.8 | 2025 | 32 | Asset Register:authorised_export_end_year=2056 (hard stop; cuts 8y from Asset Register:authorised_export_term_years) | FALSE | FALSE
2031 | measurement_high | lng_canada_phase_1 | LNG Canada Terminal | operating | export | 42.1736 | 40.4937 | 1.6799 | 56.3719 | 29.8 | 2025 | 32 | Asset Register:authorised_export_end_year=2056 (hard stop; cuts 8y from Asset Register:authorised_export_term_years) | FALSE | FALSE
2032 | measurement_high | lng_canada_phase_1 | LNG Canada Terminal | operating | export | 42.1736 | 40.4937 | 1.6799 | 56.3719 | 29.8 | 2025 | 32 | Asset Register:authorised_export_end_year=2056 (hard stop; cuts 8y from Asset Register:authorised_export_term_years) | FALSE | FALSE
2033 | measurement_high | lng_canada_phase_1 | LNG Canada Terminal | operating | export | 42.1736 | 40.4937 | 1.6799 | 56.3719 | 29.8 | 2025 | 32 | Asset Register:authorised_export_end_year=2056 (hard stop; cuts 8y from Asset Register:authorised_export_term_years) | FALSE | FALSE
2034 | measurement_high | lng_canada_phase_1 | LNG Canada Terminal | operating | export | 42.1736 | 40.4937 | 1.6799 | 56.3719 | 29.8 | 2025 | 32 | Asset Register:authorised_export_end_year=2056 (hard stop; cuts 8y from Asset Register:authorised_export_term_years) | FALSE | FALSE
2035 | measurement_high | lng_canada_phase_1 | LNG Canada Terminal | operating | export | 42.1736 | 40.4937 | 1.6799 | 56.3719 | 29.8 | 2025 | 32 | Asset Register:authorised_export_end_year=2056 (hard stop; cuts 8y from Asset Register:authorised_export_term_years) | FALSE | FALSE
2036 | measurement_high | lng_canada_phase_1 | LNG Canada Terminal | operating | export | 42.1736 | 40.4937 | 1.6799 | 56.3719 | 29.8 | 2025 | 32 | Asset Register:authorised_export_end_year=2056 (hard stop; cuts 8y from Asset Register:authorised_export_term_years) | FALSE | FALSE
2037 | measurement_high | lng_canada_phase_1 | LNG Canada Terminal | operating | export | 42.1736 | 40.4937 | 1.6799 | 56.3719 | 29.8 | 2025 | 32 | Asset Register:authorised_export_end_year=2056 (hard stop; cuts 8y from Asset Register:authorised_export_term_years) | FALSE | FALSE
2038 | measurement_high | lng_canada_phase_1 | LNG Canada Terminal | operating | export | 42.1736 | 40.4937 | 1.6799 | 56.3719 | 29.8 | 2025 | 32 | Asset Register:authorised_export_end_year=2056 (hard stop; cuts 8y from Asset Register:authorised_export_term_years) | FALSE | FALSE
2039 | measurement_high | lng_canada_phase_1 | LNG Canada Terminal | operating | export | 42.1736 | 40.4937 | 1.6799 | 56.3719 | 29.8 | 2025 | 32 | Asset Register:authorised_export_end_year=2056 (hard stop; cuts 8y from Asset Register:authorised_export_term_years) | FALSE | FALSE
2040 | measurement_high | lng_canada_phase_1 | LNG Canada Terminal | operating | export | 42.1736 | 40.4937 | 1.6799 | 56.3719 | 29.8 | 2025 | 32 | Asset Register:authorised_export_end_year=2056 (hard stop; cuts 8y from Asset Register:authorised_export_term_years) | FALSE | FALSE
2041 | measurement_high | lng_canada_phase_1 | LNG Canada Terminal | operating | export | 42.1736 | 40.4937 | 1.6799 | 56.3719 | 29.8 | 2025 | 32 | Asset Register:authorised_export_end_year=2056 (hard stop; cuts 8y from Asset Register:authorised_export_term_years) | FALSE | FALSE
2042 | measurement_high | lng_canada_phase_1 | LNG Canada Terminal | operating | export | 42.1736 | 40.4937 | 1.6799 | 56.3719 | 29.8 | 2025 | 32 | Asset Register:authorised_export_end_year=2056 (hard stop; cuts 8y from Asset Register:authorised_export_term_years) | FALSE | FALSE
2043 | measurement_high | lng_canada_phase_1 | LNG Canada Terminal | operating | export | 42.1736 | 40.4937 | 1.6799 | 56.3719 | 29.8 | 2025 | 32 | Asset Register:authorised_export_end_year=2056 (hard stop; cuts 8y from Asset Register:authorised_export_term_years) | FALSE | FALSE
2044 | measurement_high | lng_canada_phase_1 | LNG Canada Terminal | operating | export | 42.1736 | 40.4937 | 1.6799 | 56.3719 | 29.8 | 2025 | 32 | Asset Register:authorised_export_end_year=2056 (hard stop; cuts 8y from Asset Register:authorised_export_term_years) | FALSE | FALSE
2045 | measurement_high | lng_canada_phase_1 | LNG Canada Terminal | operating | export | 42.1736 | 40.4937 | 1.6799 | 56.3719 | 29.8 | 2025 | 32 | Asset Register:authorised_export_end_year=2056 (hard stop; cuts 8y from Asset Register:authorised_export_term_years) | FALSE | FALSE
2046 | measurement_high | lng_canada_phase_1 | LNG Canada Terminal | operating | export | 42.1736 | 40.4937 | 1.6799 | 56.3719 | 29.8 | 2025 | 32 | Asset Register:authorised_export_end_year=2056 (hard stop; cuts 8y from Asset Register:authorised_export_term_years) | FALSE | FALSE
2047 | measurement_high | lng_canada_phase_1 | LNG Canada Terminal | operating | export | 42.1736 | 40.4937 | 1.6799 | 56.3719 | 29.8 | 2025 | 32 | Asset Register:authorised_export_end_year=2056 (hard stop; cuts 8y from Asset Register:authorised_export_term_years) | FALSE | FALSE
2048 | measurement_high | lng_canada_phase_1 | LNG Canada Terminal | operating | export | 42.1736 | 40.4937 | 1.6799 | 56.3719 | 29.8 | 2025 | 32 | Asset Register:authorised_export_end_year=2056 (hard stop; cuts 8y from Asset Register:authorised_export_term_years) | FALSE | FALSE
2049 | measurement_high | lng_canada_phase_1 | LNG Canada Terminal | operating | export | 42.1736 | 40.4937 | 1.6799 | 56.3719 | 29.8 | 2025 | 32 | Asset Register:authorised_export_end_year=2056 (hard stop; cuts 8y from Asset Register:authorised_export_term_years) | FALSE | FALSE
2050 | measurement_high | lng_canada_phase_1 | LNG Canada Terminal | operating | export | 42.1736 | 40.4937 | 1.6799 | 56.3719 | 29.8 | 2025 | 32 | Asset Register:authorised_export_end_year=2056 (hard stop; cuts 8y from Asset Register:authorised_export_term_years) | FALSE | FALSE
2051 | measurement_high | lng_canada_phase_1 | LNG Canada Terminal | operating | export | 42.1736 | 40.4937 | 1.6799 | 56.3719 | 29.8 | 2025 | 32 | Asset Register:authorised_export_end_year=2056 (hard stop; cuts 8y from Asset Register:authorised_export_term_years) | FALSE | FALSE
2052 | measurement_high | lng_canada_phase_1 | LNG Canada Terminal | operating | export | 42.1736 | 40.4937 | 1.6799 | 56.3719 | 29.8 | 2025 | 32 | Asset Register:authorised_export_end_year=2056 (hard stop; cuts 8y from Asset Register:authorised_export_term_years) | FALSE | FALSE
2053 | measurement_high | lng_canada_phase_1 | LNG Canada Terminal | operating | export | 42.1736 | 40.4937 | 1.6799 | 56.3719 | 29.8 | 2025 | 32 | Asset Register:authorised_export_end_year=2056 (hard stop; cuts 8y from Asset Register:authorised_export_term_years) | FALSE | FALSE
2054 | measurement_high | lng_canada_phase_1 | LNG Canada Terminal | operating | export | 42.1736 | 40.4937 | 1.6799 | 56.3719 | 29.8 | 2025 | 32 | Asset Register:authorised_export_end_year=2056 (hard stop; cuts 8y from Asset Register:authorised_export_term_years) | FALSE | FALSE
2055 | measurement_high | lng_canada_phase_1 | LNG Canada Terminal | operating | export | 42.1736 | 40.4937 | 1.6799 | 56.3719 | 29.8 | 2025 | 32 | Asset Register:authorised_export_end_year=2056 (hard stop; cuts 8y from Asset Register:authorised_export_term_years) | FALSE | FALSE
2056 | measurement_high | lng_canada_phase_1 | LNG Canada Terminal | operating | export | 42.1736 | 40.4937 | 1.6799 | 56.3719 | 29.8 | 2025 | 32 | Asset Register:authorised_export_end_year=2056 (hard stop; cuts 8y from Asset Register:authorised_export_term_years) | FALSE | FALSE
2028 | measurement_high | cedar_lng | Cedar FLNG Terminal | under_construction | export | 5.316 | 5.1043 | 0.21175 | 7.1057 | 29.8 | 2028 | 39 | Asset Register:authorised_export_end_year=2066 (hard stop; cuts 1y from Asset Register:authorised_export_term_years) | FALSE | FALSE
2029 | measurement_high | cedar_lng | Cedar FLNG Terminal | under_construction | export | 9.303 | 8.9324 | 0.37056 | 12.435 | 29.8 | 2028 | 39 | Asset Register:authorised_export_end_year=2066 (hard stop; cuts 1y from Asset Register:authorised_export_term_years) | FALSE | FALSE
2030 | measurement_high | cedar_lng | Cedar FLNG Terminal | under_construction | export | 11.1503 | 10.7062 | 0.44415 | 14.9042 | 29.8 | 2028 | 39 | Asset Register:authorised_export_end_year=2066 (hard stop; cuts 1y from Asset Register:authorised_export_term_years) | FALSE | FALSE
2031 | measurement_high | cedar_lng | Cedar FLNG Terminal | under_construction | export | 11.1503 | 10.7062 | 0.44415 | 14.9042 | 29.8 | 2028 | 39 | Asset Register:authorised_export_end_year=2066 (hard stop; cuts 1y from Asset Register:authorised_export_term_years) | FALSE | FALSE
2032 | measurement_high | cedar_lng | Cedar FLNG Terminal | under_construction | export | 11.1503 | 10.7062 | 0.44415 | 14.9042 | 29.8 | 2028 | 39 | Asset Register:authorised_export_end_year=2066 (hard stop; cuts 1y from Asset Register:authorised_export_term_years) | FALSE | FALSE
2033 | measurement_high | cedar_lng | Cedar FLNG Terminal | under_construction | export | 11.1503 | 10.7062 | 0.44415 | 14.9042 | 29.8 | 2028 | 39 | Asset Register:authorised_export_end_year=2066 (hard stop; cuts 1y from Asset Register:authorised_export_term_years) | FALSE | FALSE
2034 | measurement_high | cedar_lng | Cedar FLNG Terminal | under_construction | export | 11.1503 | 10.7062 | 0.44415 | 14.9042 | 29.8 | 2028 | 39 | Asset Register:authorised_export_end_year=2066 (hard stop; cuts 1y from Asset Register:authorised_export_term_years) | FALSE | FALSE
2035 | measurement_high | cedar_lng | Cedar FLNG Terminal | under_construction | export | 11.1503 | 10.7062 | 0.44415 | 14.9042 | 29.8 | 2028 | 39 | Asset Register:authorised_export_end_year=2066 (hard stop; cuts 1y from Asset Register:authorised_export_term_years) | FALSE | FALSE
2036 | measurement_high | cedar_lng | Cedar FLNG Terminal | under_construction | export | 11.1503 | 10.7062 | 0.44415 | 14.9042 | 29.8 | 2028 | 39 | Asset Register:authorised_export_end_year=2066 (hard stop; cuts 1y from Asset Register:authorised_export_term_years) | FALSE | FALSE
2037 | measurement_high | cedar_lng | Cedar FLNG Terminal | under_construction | export | 11.1503 | 10.7062 | 0.44415 | 14.9042 | 29.8 | 2028 | 39 | Asset Register:authorised_export_end_year=2066 (hard stop; cuts 1y from Asset Register:authorised_export_term_years) | FALSE | FALSE
2038 | measurement_high | cedar_lng | Cedar FLNG Terminal | under_construction | export | 11.1503 | 10.7062 | 0.44415 | 14.9042 | 29.8 | 2028 | 39 | Asset Register:authorised_export_end_year=2066 (hard stop; cuts 1y from Asset Register:authorised_export_term_years) | FALSE | FALSE
2039 | measurement_high | cedar_lng | Cedar FLNG Terminal | under_construction | export | 11.1503 | 10.7062 | 0.44415 | 14.9042 | 29.8 | 2028 | 39 | Asset Register:authorised_export_end_year=2066 (hard stop; cuts 1y from Asset Register:authorised_export_term_years) | FALSE | FALSE
2040 | measurement_high | cedar_lng | Cedar FLNG Terminal | under_construction | export | 11.1503 | 10.7062 | 0.44415 | 14.9042 | 29.8 | 2028 | 39 | Asset Register:authorised_export_end_year=2066 (hard stop; cuts 1y from Asset Register:authorised_export_term_years) | FALSE | FALSE
2041 | measurement_high | cedar_lng | Cedar FLNG Terminal | under_construction | export | 11.1503 | 10.7062 | 0.44415 | 14.9042 | 29.8 | 2028 | 39 | Asset Register:authorised_export_end_year=2066 (hard stop; cuts 1y from Asset Register:authorised_export_term_years) | FALSE | FALSE
2042 | measurement_high | cedar_lng | Cedar FLNG Terminal | under_construction | export | 11.1503 | 10.7062 | 0.44415 | 14.9042 | 29.8 | 2028 | 39 | Asset Register:authorised_export_end_year=2066 (hard stop; cuts 1y from Asset Register:authorised_export_term_years) | FALSE | FALSE
2043 | measurement_high | cedar_lng | Cedar FLNG Terminal | under_construction | export | 11.1503 | 10.7062 | 0.44415 | 14.9042 | 29.8 | 2028 | 39 | Asset Register:authorised_export_end_year=2066 (hard stop; cuts 1y from Asset Register:authorised_export_term_years) | FALSE | FALSE
2044 | measurement_high | cedar_lng | Cedar FLNG Terminal | under_construction | export | 11.1503 | 10.7062 | 0.44415 | 14.9042 | 29.8 | 2028 | 39 | Asset Register:authorised_export_end_year=2066 (hard stop; cuts 1y from Asset Register:authorised_export_term_years) | FALSE | FALSE
2045 | measurement_high | cedar_lng | Cedar FLNG Terminal | under_construction | export | 11.1503 | 10.7062 | 0.44415 | 14.9042 | 29.8 | 2028 | 39 | Asset Register:authorised_export_end_year=2066 (hard stop; cuts 1y from Asset Register:authorised_export_term_years) | FALSE | FALSE
2046 | measurement_high | cedar_lng | Cedar FLNG Terminal | under_construction | export | 11.1503 | 10.7062 | 0.44415 | 14.9042 | 29.8 | 2028 | 39 | Asset Register:authorised_export_end_year=2066 (hard stop; cuts 1y from Asset Register:authorised_export_term_years) | FALSE | FALSE
2047 | measurement_high | cedar_lng | Cedar FLNG Terminal | under_construction | export | 11.1503 | 10.7062 | 0.44415 | 14.9042 | 29.8 | 2028 | 39 | Asset Register:authorised_export_end_year=2066 (hard stop; cuts 1y from Asset Register:authorised_export_term_years) | FALSE | FALSE
2048 | measurement_high | cedar_lng | Cedar FLNG Terminal | under_construction | export | 11.1503 | 10.7062 | 0.44415 | 14.9042 | 29.8 | 2028 | 39 | Asset Register:authorised_export_end_year=2066 (hard stop; cuts 1y from Asset Register:authorised_export_term_years) | FALSE | FALSE
2049 | measurement_high | cedar_lng | Cedar FLNG Terminal | under_construction | export | 11.1503 | 10.7062 | 0.44415 | 14.9042 | 29.8 | 2028 | 39 | Asset Register:authorised_export_end_year=2066 (hard stop; cuts 1y from Asset Register:authorised_export_term_years) | FALSE | FALSE
2050 | measurement_high | cedar_lng | Cedar FLNG Terminal | under_construction | export | 11.1503 | 10.7062 | 0.44415 | 14.9042 | 29.8 | 2028 | 39 | Asset Register:authorised_export_end_year=2066 (hard stop; cuts 1y from Asset Register:authorised_export_term_years) | FALSE | FALSE
2051 | measurement_high | cedar_lng | Cedar FLNG Terminal | under_construction | export | 11.1503 | 10.7062 | 0.44415 | 14.9042 | 29.8 | 2028 | 39 | Asset Register:authorised_export_end_year=2066 (hard stop; cuts 1y from Asset Register:authorised_export_term_years) | FALSE | FALSE
2052 | measurement_high | cedar_lng | Cedar FLNG Terminal | under_construction | export | 11.1503 | 10.7062 | 0.44415 | 14.9042 | 29.8 | 2028 | 39 | Asset Register:authorised_export_end_year=2066 (hard stop; cuts 1y from Asset Register:authorised_export_term_years) | FALSE | FALSE
2053 | measurement_high | cedar_lng | Cedar FLNG Terminal | under_construction | export | 11.1503 | 10.7062 | 0.44415 | 14.9042 | 29.8 | 2028 | 39 | Asset Register:authorised_export_end_year=2066 (hard stop; cuts 1y from Asset Register:authorised_export_term_years) | FALSE | FALSE
2054 | measurement_high | cedar_lng | Cedar FLNG Terminal | under_construction | export | 11.1503 | 10.7062 | 0.44415 | 14.9042 | 29.8 | 2028 | 39 | Asset Register:authorised_export_end_year=2066 (hard stop; cuts 1y from Asset Register:authorised_export_term_years) | FALSE | FALSE
2055 | measurement_high | cedar_lng | Cedar FLNG Terminal | under_construction | export | 11.1503 | 10.7062 | 0.44415 | 14.9042 | 29.8 | 2028 | 39 | Asset Register:authorised_export_end_year=2066 (hard stop; cuts 1y from Asset Register:authorised_export_term_years) | FALSE | FALSE
2056 | measurement_high | cedar_lng | Cedar FLNG Terminal | under_construction | export | 11.1503 | 10.7062 | 0.44415 | 14.9042 | 29.8 | 2028 | 39 | Asset Register:authorised_export_end_year=2066 (hard stop; cuts 1y from Asset Register:authorised_export_term_years) | FALSE | FALSE
2057 | measurement_high | cedar_lng | Cedar FLNG Terminal | under_construction | export | 11.1503 | 10.7062 | 0.44415 | 14.9042 | 29.8 | 2028 | 39 | Asset Register:authorised_export_end_year=2066 (hard stop; cuts 1y from Asset Register:authorised_export_term_years) | FALSE | FALSE
2058 | measurement_high | cedar_lng | Cedar FLNG Terminal | under_construction | export | 11.1503 | 10.7062 | 0.44415 | 14.9042 | 29.8 | 2028 | 39 | Asset Register:authorised_export_end_year=2066 (hard stop; cuts 1y from Asset Register:authorised_export_term_years) | FALSE | FALSE
2059 | measurement_high | cedar_lng | Cedar FLNG Terminal | under_construction | export | 11.1503 | 10.7062 | 0.44415 | 14.9042 | 29.8 | 2028 | 39 | Asset Register:authorised_export_end_year=2066 (hard stop; cuts 1y from Asset Register:authorised_export_term_years) | FALSE | FALSE
2060 | measurement_high | cedar_lng | Cedar FLNG Terminal | under_construction | export | 11.1503 | 10.7062 | 0.44415 | 14.9042 | 29.8 | 2028 | 39 | Asset Register:authorised_export_end_year=2066 (hard stop; cuts 1y from Asset Register:authorised_export_term_years) | FALSE | FALSE
2061 | measurement_high | cedar_lng | Cedar FLNG Terminal | under_construction | export | 11.1503 | 10.7062 | 0.44415 | 14.9042 | 29.8 | 2028 | 39 | Asset Register:authorised_export_end_year=2066 (hard stop; cuts 1y from Asset Register:authorised_export_term_years) | FALSE | FALSE
2062 | measurement_high | cedar_lng | Cedar FLNG Terminal | under_construction | export | 11.1503 | 10.7062 | 0.44415 | 14.9042 | 29.8 | 2028 | 39 | Asset Register:authorised_export_end_year=2066 (hard stop; cuts 1y from Asset Register:authorised_export_term_years) | FALSE | FALSE
2063 | measurement_high | cedar_lng | Cedar FLNG Terminal | under_construction | export | 11.1503 | 10.7062 | 0.44415 | 14.9042 | 29.8 | 2028 | 39 | Asset Register:authorised_export_end_year=2066 (hard stop; cuts 1y from Asset Register:authorised_export_term_years) | FALSE | FALSE
2064 | measurement_high | cedar_lng | Cedar FLNG Terminal | under_construction | export | 11.1503 | 10.7062 | 0.44415 | 14.9042 | 29.8 | 2028 | 39 | Asset Register:authorised_export_end_year=2066 (hard stop; cuts 1y from Asset Register:authorised_export_term_years) | FALSE | FALSE
2065 | measurement_high | cedar_lng | Cedar FLNG Terminal | under_construction | export | 11.1503 | 10.7062 | 0.44415 | 14.9042 | 29.8 | 2028 | 39 | Asset Register:authorised_export_end_year=2066 (hard stop; cuts 1y from Asset Register:authorised_export_term_years) | FALSE | FALSE
2066 | measurement_high | cedar_lng | Cedar FLNG Terminal | under_construction | export | 11.1503 | 10.7062 | 0.44415 | 14.9042 | 29.8 | 2028 | 39 | Asset Register:authorised_export_end_year=2066 (hard stop; cuts 1y from Asset Register:authorised_export_term_years) | FALSE | FALSE
2027 | measurement_high | woodfibre_lng | Woodfibre LNG Terminal | under_construction | export | 2.977 | 2.8584 | 0.11858 | 3.9792 | 29.8 | 2027 | 31 | Asset Register:authorised_export_end_year=2057 (hard stop; cuts 9y from Asset Register:authorised_export_term_years) | FALSE | FALSE
2028 | measurement_high | woodfibre_lng | Woodfibre LNG Terminal | under_construction | export | 5.2097 | 5.0022 | 0.20752 | 6.9636 | 29.8 | 2027 | 31 | Asset Register:authorised_export_end_year=2057 (hard stop; cuts 9y from Asset Register:authorised_export_term_years) | FALSE | FALSE
2029 | measurement_high | woodfibre_lng | Woodfibre LNG Terminal | under_construction | export | 6.2442 | 5.9955 | 0.24872 | 8.3464 | 29.8 | 2027 | 31 | Asset Register:authorised_export_end_year=2057 (hard stop; cuts 9y from Asset Register:authorised_export_term_years) | FALSE | FALSE
2030 | measurement_high | woodfibre_lng | Woodfibre LNG Terminal | under_construction | export | 6.2442 | 5.9955 | 0.24872 | 8.3464 | 29.8 | 2027 | 31 | Asset Register:authorised_export_end_year=2057 (hard stop; cuts 9y from Asset Register:authorised_export_term_years) | FALSE | FALSE
2031 | measurement_high | woodfibre_lng | Woodfibre LNG Terminal | under_construction | export | 6.2442 | 5.9955 | 0.24872 | 8.3464 | 29.8 | 2027 | 31 | Asset Register:authorised_export_end_year=2057 (hard stop; cuts 9y from Asset Register:authorised_export_term_years) | FALSE | FALSE
2032 | measurement_high | woodfibre_lng | Woodfibre LNG Terminal | under_construction | export | 6.2442 | 5.9955 | 0.24872 | 8.3464 | 29.8 | 2027 | 31 | Asset Register:authorised_export_end_year=2057 (hard stop; cuts 9y from Asset Register:authorised_export_term_years) | FALSE | FALSE
2033 | measurement_high | woodfibre_lng | Woodfibre LNG Terminal | under_construction | export | 6.2442 | 5.9955 | 0.24872 | 8.3464 | 29.8 | 2027 | 31 | Asset Register:authorised_export_end_year=2057 (hard stop; cuts 9y from Asset Register:authorised_export_term_years) | FALSE | FALSE
2034 | measurement_high | woodfibre_lng | Woodfibre LNG Terminal | under_construction | export | 6.2442 | 5.9955 | 0.24872 | 8.3464 | 29.8 | 2027 | 31 | Asset Register:authorised_export_end_year=2057 (hard stop; cuts 9y from Asset Register:authorised_export_term_years) | FALSE | FALSE
2035 | measurement_high | woodfibre_lng | Woodfibre LNG Terminal | under_construction | export | 6.2442 | 5.9955 | 0.24872 | 8.3464 | 29.8 | 2027 | 31 | Asset Register:authorised_export_end_year=2057 (hard stop; cuts 9y from Asset Register:authorised_export_term_years) | FALSE | FALSE
2036 | measurement_high | woodfibre_lng | Woodfibre LNG Terminal | under_construction | export | 6.2442 | 5.9955 | 0.24872 | 8.3464 | 29.8 | 2027 | 31 | Asset Register:authorised_export_end_year=2057 (hard stop; cuts 9y from Asset Register:authorised_export_term_years) | FALSE | FALSE
2037 | measurement_high | woodfibre_lng | Woodfibre LNG Terminal | under_construction | export | 6.2442 | 5.9955 | 0.24872 | 8.3464 | 29.8 | 2027 | 31 | Asset Register:authorised_export_end_year=2057 (hard stop; cuts 9y from Asset Register:authorised_export_term_years) | FALSE | FALSE
2038 | measurement_high | woodfibre_lng | Woodfibre LNG Terminal | under_construction | export | 6.2442 | 5.9955 | 0.24872 | 8.3464 | 29.8 | 2027 | 31 | Asset Register:authorised_export_end_year=2057 (hard stop; cuts 9y from Asset Register:authorised_export_term_years) | FALSE | FALSE
2039 | measurement_high | woodfibre_lng | Woodfibre LNG Terminal | under_construction | export | 6.2442 | 5.9955 | 0.24872 | 8.3464 | 29.8 | 2027 | 31 | Asset Register:authorised_export_end_year=2057 (hard stop; cuts 9y from Asset Register:authorised_export_term_years) | FALSE | FALSE
2040 | measurement_high | woodfibre_lng | Woodfibre LNG Terminal | under_construction | export | 6.2442 | 5.9955 | 0.24872 | 8.3464 | 29.8 | 2027 | 31 | Asset Register:authorised_export_end_year=2057 (hard stop; cuts 9y from Asset Register:authorised_export_term_years) | FALSE | FALSE
2041 | measurement_high | woodfibre_lng | Woodfibre LNG Terminal | under_construction | export | 6.2442 | 5.9955 | 0.24872 | 8.3464 | 29.8 | 2027 | 31 | Asset Register:authorised_export_end_year=2057 (hard stop; cuts 9y from Asset Register:authorised_export_term_years) | FALSE | FALSE
2042 | measurement_high | woodfibre_lng | Woodfibre LNG Terminal | under_construction | export | 6.2442 | 5.9955 | 0.24872 | 8.3464 | 29.8 | 2027 | 31 | Asset Register:authorised_export_end_year=2057 (hard stop; cuts 9y from Asset Register:authorised_export_term_years) | FALSE | FALSE
2043 | measurement_high | woodfibre_lng | Woodfibre LNG Terminal | under_construction | export | 6.2442 | 5.9955 | 0.24872 | 8.3464 | 29.8 | 2027 | 31 | Asset Register:authorised_export_end_year=2057 (hard stop; cuts 9y from Asset Register:authorised_export_term_years) | FALSE | FALSE
2044 | measurement_high | woodfibre_lng | Woodfibre LNG Terminal | under_construction | export | 6.2442 | 5.9955 | 0.24872 | 8.3464 | 29.8 | 2027 | 31 | Asset Register:authorised_export_end_year=2057 (hard stop; cuts 9y from Asset Register:authorised_export_term_years) | FALSE | FALSE
2045 | measurement_high | woodfibre_lng | Woodfibre LNG Terminal | under_construction | export | 6.2442 | 5.9955 | 0.24872 | 8.3464 | 29.8 | 2027 | 31 | Asset Register:authorised_export_end_year=2057 (hard stop; cuts 9y from Asset Register:authorised_export_term_years) | FALSE | FALSE
2046 | measurement_high | woodfibre_lng | Woodfibre LNG Terminal | under_construction | export | 6.2442 | 5.9955 | 0.24872 | 8.3464 | 29.8 | 2027 | 31 | Asset Register:authorised_export_end_year=2057 (hard stop; cuts 9y from Asset Register:authorised_export_term_years) | FALSE | FALSE
2047 | measurement_high | woodfibre_lng | Woodfibre LNG Terminal | under_construction | export | 6.2442 | 5.9955 | 0.24872 | 8.3464 | 29.8 | 2027 | 31 | Asset Register:authorised_export_end_year=2057 (hard stop; cuts 9y from Asset Register:authorised_export_term_years) | FALSE | FALSE
2048 | measurement_high | woodfibre_lng | Woodfibre LNG Terminal | under_construction | export | 6.2442 | 5.9955 | 0.24872 | 8.3464 | 29.8 | 2027 | 31 | Asset Register:authorised_export_end_year=2057 (hard stop; cuts 9y from Asset Register:authorised_export_term_years) | FALSE | FALSE
2049 | measurement_high | woodfibre_lng | Woodfibre LNG Terminal | under_construction | export | 6.2442 | 5.9955 | 0.24872 | 8.3464 | 29.8 | 2027 | 31 | Asset Register:authorised_export_end_year=2057 (hard stop; cuts 9y from Asset Register:authorised_export_term_years) | FALSE | FALSE
2050 | measurement_high | woodfibre_lng | Woodfibre LNG Terminal | under_construction | export | 6.2442 | 5.9955 | 0.24872 | 8.3464 | 29.8 | 2027 | 31 | Asset Register:authorised_export_end_year=2057 (hard stop; cuts 9y from Asset Register:authorised_export_term_years) | FALSE | FALSE
2051 | measurement_high | woodfibre_lng | Woodfibre LNG Terminal | under_construction | export | 6.2442 | 5.9955 | 0.24872 | 8.3464 | 29.8 | 2027 | 31 | Asset Register:authorised_export_end_year=2057 (hard stop; cuts 9y from Asset Register:authorised_export_term_years) | FALSE | FALSE
2052 | measurement_high | woodfibre_lng | Woodfibre LNG Terminal | under_construction | export | 6.2442 | 5.9955 | 0.24872 | 8.3464 | 29.8 | 2027 | 31 | Asset Register:authorised_export_end_year=2057 (hard stop; cuts 9y from Asset Register:authorised_export_term_years) | FALSE | FALSE
2053 | measurement_high | woodfibre_lng | Woodfibre LNG Terminal | under_construction | export | 6.2442 | 5.9955 | 0.24872 | 8.3464 | 29.8 | 2027 | 31 | Asset Register:authorised_export_end_year=2057 (hard stop; cuts 9y from Asset Register:authorised_export_term_years) | FALSE | FALSE
2054 | measurement_high | woodfibre_lng | Woodfibre LNG Terminal | under_construction | export | 6.2442 | 5.9955 | 0.24872 | 8.3464 | 29.8 | 2027 | 31 | Asset Register:authorised_export_end_year=2057 (hard stop; cuts 9y from Asset Register:authorised_export_term_years) | FALSE | FALSE
2055 | measurement_high | woodfibre_lng | Woodfibre LNG Terminal | under_construction | export | 6.2442 | 5.9955 | 0.24872 | 8.3464 | 29.8 | 2027 | 31 | Asset Register:authorised_export_end_year=2057 (hard stop; cuts 9y from Asset Register:authorised_export_term_years) | FALSE | FALSE
2056 | measurement_high | woodfibre_lng | Woodfibre LNG Terminal | under_construction | export | 6.2442 | 5.9955 | 0.24872 | 8.3464 | 29.8 | 2027 | 31 | Asset Register:authorised_export_end_year=2057 (hard stop; cuts 9y from Asset Register:authorised_export_term_years) | FALSE | FALSE
2057 | measurement_high | woodfibre_lng | Woodfibre LNG Terminal | under_construction | export | 6.2442 | 5.9955 | 0.24872 | 8.3464 | 29.8 | 2027 | 31 | Asset Register:authorised_export_end_year=2057 (hard stop; cuts 9y from Asset Register:authorised_export_term_years) | FALSE | FALSE
2035 | measurement_high | lng_canada_phase_2 | LNG Canada Terminal | proposed | export | 19.8464 | 19.0559 | 0.79053 | 26.528 | 29.8 | 2030 | 27 | Asset Register:authorised_export_end_year=2056 (hard stop; cuts 13y from Asset Register:authorised_export_term_years) | FALSE | FALSE
2036 | measurement_high | lng_canada_phase_2 | LNG Canada Terminal | proposed | export | 34.7312 | 33.3478 | 1.3834 | 46.4239 | 29.8 | 2030 | 27 | Asset Register:authorised_export_end_year=2056 (hard stop; cuts 13y from Asset Register:authorised_export_term_years) | FALSE | FALSE
2037 | measurement_high | lng_canada_phase_2 | LNG Canada Terminal | proposed | export | 41.6278 | 39.9697 | 1.6581 | 55.6424 | 29.8 | 2030 | 27 | Asset Register:authorised_export_end_year=2056 (hard stop; cuts 13y from Asset Register:authorised_export_term_years) | FALSE | FALSE
2038 | measurement_high | lng_canada_phase_2 | LNG Canada Terminal | proposed | export | 41.6278 | 39.9697 | 1.6581 | 55.6424 | 29.8 | 2030 | 27 | Asset Register:authorised_export_end_year=2056 (hard stop; cuts 13y from Asset Register:authorised_export_term_years) | FALSE | FALSE
2039 | measurement_high | lng_canada_phase_2 | LNG Canada Terminal | proposed | export | 41.6278 | 39.9697 | 1.6581 | 55.6424 | 29.8 | 2030 | 27 | Asset Register:authorised_export_end_year=2056 (hard stop; cuts 13y from Asset Register:authorised_export_term_years) | FALSE | FALSE
2040 | measurement_high | lng_canada_phase_2 | LNG Canada Terminal | proposed | export | 41.6278 | 39.9697 | 1.6581 | 55.6424 | 29.8 | 2030 | 27 | Asset Register:authorised_export_end_year=2056 (hard stop; cuts 13y from Asset Register:authorised_export_term_years) | FALSE | FALSE
2041 | measurement_high | lng_canada_phase_2 | LNG Canada Terminal | proposed | export | 41.6278 | 39.9697 | 1.6581 | 55.6424 | 29.8 | 2030 | 27 | Asset Register:authorised_export_end_year=2056 (hard stop; cuts 13y from Asset Register:authorised_export_term_years) | FALSE | FALSE
2042 | measurement_high | lng_canada_phase_2 | LNG Canada Terminal | proposed | export | 41.6278 | 39.9697 | 1.6581 | 55.6424 | 29.8 | 2030 | 27 | Asset Register:authorised_export_end_year=2056 (hard stop; cuts 13y from Asset Register:authorised_export_term_years) | FALSE | FALSE
2043 | measurement_high | lng_canada_phase_2 | LNG Canada Terminal | proposed | export | 41.6278 | 39.9697 | 1.6581 | 55.6424 | 29.8 | 2030 | 27 | Asset Register:authorised_export_end_year=2056 (hard stop; cuts 13y from Asset Register:authorised_export_term_years) | FALSE | FALSE
2044 | measurement_high | lng_canada_phase_2 | LNG Canada Terminal | proposed | export | 41.6278 | 39.9697 | 1.6581 | 55.6424 | 29.8 | 2030 | 27 | Asset Register:authorised_export_end_year=2056 (hard stop; cuts 13y from Asset Register:authorised_export_term_years) | FALSE | FALSE
2045 | measurement_high | lng_canada_phase_2 | LNG Canada Terminal | proposed | export | 41.6278 | 39.9697 | 1.6581 | 55.6424 | 29.8 | 2030 | 27 | Asset Register:authorised_export_end_year=2056 (hard stop; cuts 13y from Asset Register:authorised_export_term_years) | FALSE | FALSE
2046 | measurement_high | lng_canada_phase_2 | LNG Canada Terminal | proposed | export | 41.6278 | 39.9697 | 1.6581 | 55.6424 | 29.8 | 2030 | 27 | Asset Register:authorised_export_end_year=2056 (hard stop; cuts 13y from Asset Register:authorised_export_term_years) | FALSE | FALSE
2047 | measurement_high | lng_canada_phase_2 | LNG Canada Terminal | proposed | export | 41.6278 | 39.9697 | 1.6581 | 55.6424 | 29.8 | 2030 | 27 | Asset Register:authorised_export_end_year=2056 (hard stop; cuts 13y from Asset Register:authorised_export_term_years) | FALSE | FALSE
2048 | measurement_high | lng_canada_phase_2 | LNG Canada Terminal | proposed | export | 41.6278 | 39.9697 | 1.6581 | 55.6424 | 29.8 | 2030 | 27 | Asset Register:authorised_export_end_year=2056 (hard stop; cuts 13y from Asset Register:authorised_export_term_years) | FALSE | FALSE
2049 | measurement_high | lng_canada_phase_2 | LNG Canada Terminal | proposed | export | 41.6278 | 39.9697 | 1.6581 | 55.6424 | 29.8 | 2030 | 27 | Asset Register:authorised_export_end_year=2056 (hard stop; cuts 13y from Asset Register:authorised_export_term_years) | FALSE | FALSE
2050 | measurement_high | lng_canada_phase_2 | LNG Canada Terminal | proposed | export | 41.6278 | 39.9697 | 1.6581 | 55.6424 | 29.8 | 2030 | 27 | Asset Register:authorised_export_end_year=2056 (hard stop; cuts 13y from Asset Register:authorised_export_term_years) | FALSE | FALSE
2051 | measurement_high | lng_canada_phase_2 | LNG Canada Terminal | proposed | export | 41.6278 | 39.9697 | 1.6581 | 55.6424 | 29.8 | 2030 | 27 | Asset Register:authorised_export_end_year=2056 (hard stop; cuts 13y from Asset Register:authorised_export_term_years) | FALSE | FALSE
2052 | measurement_high | lng_canada_phase_2 | LNG Canada Terminal | proposed | export | 41.6278 | 39.9697 | 1.6581 | 55.6424 | 29.8 | 2030 | 27 | Asset Register:authorised_export_end_year=2056 (hard stop; cuts 13y from Asset Register:authorised_export_term_years) | FALSE | FALSE
2053 | measurement_high | lng_canada_phase_2 | LNG Canada Terminal | proposed | export | 41.6278 | 39.9697 | 1.6581 | 55.6424 | 29.8 | 2030 | 27 | Asset Register:authorised_export_end_year=2056 (hard stop; cuts 13y from Asset Register:authorised_export_term_years) | FALSE | FALSE
2054 | measurement_high | lng_canada_phase_2 | LNG Canada Terminal | proposed | export | 41.6278 | 39.9697 | 1.6581 | 55.6424 | 29.8 | 2030 | 27 | Asset Register:authorised_export_end_year=2056 (hard stop; cuts 13y from Asset Register:authorised_export_term_years) | FALSE | FALSE
2055 | measurement_high | lng_canada_phase_2 | LNG Canada Terminal | proposed | export | 41.6278 | 39.9697 | 1.6581 | 55.6424 | 29.8 | 2030 | 27 | Asset Register:authorised_export_end_year=2056 (hard stop; cuts 13y from Asset Register:authorised_export_term_years) | FALSE | FALSE
2056 | measurement_high | lng_canada_phase_2 | LNG Canada Terminal | proposed | export | 41.6278 | 39.9697 | 1.6581 | 55.6424 | 29.8 | 2030 | 27 | Asset Register:authorised_export_end_year=2056 (hard stop; cuts 13y from Asset Register:authorised_export_term_years) | FALSE | FALSE
2032 | measurement_high | ksi_lisims_lng | Ksi Lisims FLNG Terminal | proposed | export | 17.0112 | 16.3336 | 0.6776 | 22.7383 | 29.8 | 2032 | 32 | Asset Register:authorised_export_end_year=2063 (hard stop; cuts 8y from Asset Register:authorised_export_term_years) | FALSE | FALSE
2033 | measurement_high | ksi_lisims_lng | Ksi Lisims FLNG Terminal | proposed | export | 29.7696 | 28.5838 | 1.1858 | 39.7919 | 29.8 | 2032 | 32 | Asset Register:authorised_export_end_year=2063 (hard stop; cuts 8y from Asset Register:authorised_export_term_years) | FALSE | FALSE
2034 | measurement_high | ksi_lisims_lng | Ksi Lisims FLNG Terminal | proposed | export | 35.681 | 34.2597 | 1.4213 | 47.6935 | 29.8 | 2032 | 32 | Asset Register:authorised_export_end_year=2063 (hard stop; cuts 8y from Asset Register:authorised_export_term_years) | FALSE | FALSE
2035 | measurement_high | ksi_lisims_lng | Ksi Lisims FLNG Terminal | proposed | export | 35.681 | 34.2597 | 1.4213 | 47.6935 | 29.8 | 2032 | 32 | Asset Register:authorised_export_end_year=2063 (hard stop; cuts 8y from Asset Register:authorised_export_term_years) | FALSE | FALSE
2036 | measurement_high | ksi_lisims_lng | Ksi Lisims FLNG Terminal | proposed | export | 35.681 | 34.2597 | 1.4213 | 47.6935 | 29.8 | 2032 | 32 | Asset Register:authorised_export_end_year=2063 (hard stop; cuts 8y from Asset Register:authorised_export_term_years) | FALSE | FALSE
2037 | measurement_high | ksi_lisims_lng | Ksi Lisims FLNG Terminal | proposed | export | 35.681 | 34.2597 | 1.4213 | 47.6935 | 29.8 | 2032 | 32 | Asset Register:authorised_export_end_year=2063 (hard stop; cuts 8y from Asset Register:authorised_export_term_years) | FALSE | FALSE
2038 | measurement_high | ksi_lisims_lng | Ksi Lisims FLNG Terminal | proposed | export | 35.681 | 34.2597 | 1.4213 | 47.6935 | 29.8 | 2032 | 32 | Asset Register:authorised_export_end_year=2063 (hard stop; cuts 8y from Asset Register:authorised_export_term_years) | FALSE | FALSE
2039 | measurement_high | ksi_lisims_lng | Ksi Lisims FLNG Terminal | proposed | export | 35.681 | 34.2597 | 1.4213 | 47.6935 | 29.8 | 2032 | 32 | Asset Register:authorised_export_end_year=2063 (hard stop; cuts 8y from Asset Register:authorised_export_term_years) | FALSE | FALSE
2040 | measurement_high | ksi_lisims_lng | Ksi Lisims FLNG Terminal | proposed | export | 35.681 | 34.2597 | 1.4213 | 47.6935 | 29.8 | 2032 | 32 | Asset Register:authorised_export_end_year=2063 (hard stop; cuts 8y from Asset Register:authorised_export_term_years) | FALSE | FALSE
2041 | measurement_high | ksi_lisims_lng | Ksi Lisims FLNG Terminal | proposed | export | 35.681 | 34.2597 | 1.4213 | 47.6935 | 29.8 | 2032 | 32 | Asset Register:authorised_export_end_year=2063 (hard stop; cuts 8y from Asset Register:authorised_export_term_years) | FALSE | FALSE
2042 | measurement_high | ksi_lisims_lng | Ksi Lisims FLNG Terminal | proposed | export | 35.681 | 34.2597 | 1.4213 | 47.6935 | 29.8 | 2032 | 32 | Asset Register:authorised_export_end_year=2063 (hard stop; cuts 8y from Asset Register:authorised_export_term_years) | FALSE | FALSE
2043 | measurement_high | ksi_lisims_lng | Ksi Lisims FLNG Terminal | proposed | export | 35.681 | 34.2597 | 1.4213 | 47.6935 | 29.8 | 2032 | 32 | Asset Register:authorised_export_end_year=2063 (hard stop; cuts 8y from Asset Register:authorised_export_term_years) | FALSE | FALSE
2044 | measurement_high | ksi_lisims_lng | Ksi Lisims FLNG Terminal | proposed | export | 35.681 | 34.2597 | 1.4213 | 47.6935 | 29.8 | 2032 | 32 | Asset Register:authorised_export_end_year=2063 (hard stop; cuts 8y from Asset Register:authorised_export_term_years) | FALSE | FALSE
2045 | measurement_high | ksi_lisims_lng | Ksi Lisims FLNG Terminal | proposed | export | 35.681 | 34.2597 | 1.4213 | 47.6935 | 29.8 | 2032 | 32 | Asset Register:authorised_export_end_year=2063 (hard stop; cuts 8y from Asset Register:authorised_export_term_years) | FALSE | FALSE
2046 | measurement_high | ksi_lisims_lng | Ksi Lisims FLNG Terminal | proposed | export | 35.681 | 34.2597 | 1.4213 | 47.6935 | 29.8 | 2032 | 32 | Asset Register:authorised_export_end_year=2063 (hard stop; cuts 8y from Asset Register:authorised_export_term_years) | FALSE | FALSE
2047 | measurement_high | ksi_lisims_lng | Ksi Lisims FLNG Terminal | proposed | export | 35.681 | 34.2597 | 1.4213 | 47.6935 | 29.8 | 2032 | 32 | Asset Register:authorised_export_end_year=2063 (hard stop; cuts 8y from Asset Register:authorised_export_term_years) | FALSE | FALSE
2048 | measurement_high | ksi_lisims_lng | Ksi Lisims FLNG Terminal | proposed | export | 35.681 | 34.2597 | 1.4213 | 47.6935 | 29.8 | 2032 | 32 | Asset Register:authorised_export_end_year=2063 (hard stop; cuts 8y from Asset Register:authorised_export_term_years) | FALSE | FALSE
2049 | measurement_high | ksi_lisims_lng | Ksi Lisims FLNG Terminal | proposed | export | 35.681 | 34.2597 | 1.4213 | 47.6935 | 29.8 | 2032 | 32 | Asset Register:authorised_export_end_year=2063 (hard stop; cuts 8y from Asset Register:authorised_export_term_years) | FALSE | FALSE
2050 | measurement_high | ksi_lisims_lng | Ksi Lisims FLNG Terminal | proposed | export | 35.681 | 34.2597 | 1.4213 | 47.6935 | 29.8 | 2032 | 32 | Asset Register:authorised_export_end_year=2063 (hard stop; cuts 8y from Asset Register:authorised_export_term_years) | FALSE | FALSE
2051 | measurement_high | ksi_lisims_lng | Ksi Lisims FLNG Terminal | proposed | export | 35.681 | 34.2597 | 1.4213 | 47.6935 | 29.8 | 2032 | 32 | Asset Register:authorised_export_end_year=2063 (hard stop; cuts 8y from Asset Register:authorised_export_term_years) | FALSE | FALSE
2052 | measurement_high | ksi_lisims_lng | Ksi Lisims FLNG Terminal | proposed | export | 35.681 | 34.2597 | 1.4213 | 47.6935 | 29.8 | 2032 | 32 | Asset Register:authorised_export_end_year=2063 (hard stop; cuts 8y from Asset Register:authorised_export_term_years) | FALSE | FALSE
2053 | measurement_high | ksi_lisims_lng | Ksi Lisims FLNG Terminal | proposed | export | 35.681 | 34.2597 | 1.4213 | 47.6935 | 29.8 | 2032 | 32 | Asset Register:authorised_export_end_year=2063 (hard stop; cuts 8y from Asset Register:authorised_export_term_years) | FALSE | FALSE
2054 | measurement_high | ksi_lisims_lng | Ksi Lisims FLNG Terminal | proposed | export | 35.681 | 34.2597 | 1.4213 | 47.6935 | 29.8 | 2032 | 32 | Asset Register:authorised_export_end_year=2063 (hard stop; cuts 8y from Asset Register:authorised_export_term_years) | FALSE | FALSE
2055 | measurement_high | ksi_lisims_lng | Ksi Lisims FLNG Terminal | proposed | export | 35.681 | 34.2597 | 1.4213 | 47.6935 | 29.8 | 2032 | 32 | Asset Register:authorised_export_end_year=2063 (hard stop; cuts 8y from Asset Register:authorised_export_term_years) | FALSE | FALSE
2056 | measurement_high | ksi_lisims_lng | Ksi Lisims FLNG Terminal | proposed | export | 35.681 | 34.2597 | 1.4213 | 47.6935 | 29.8 | 2032 | 32 | Asset Register:authorised_export_end_year=2063 (hard stop; cuts 8y from Asset Register:authorised_export_term_years) | FALSE | FALSE
2057 | measurement_high | ksi_lisims_lng | Ksi Lisims FLNG Terminal | proposed | export | 35.681 | 34.2597 | 1.4213 | 47.6935 | 29.8 | 2032 | 32 | Asset Register:authorised_export_end_year=2063 (hard stop; cuts 8y from Asset Register:authorised_export_term_years) | FALSE | FALSE
2058 | measurement_high | ksi_lisims_lng | Ksi Lisims FLNG Terminal | proposed | export | 35.681 | 34.2597 | 1.4213 | 47.6935 | 29.8 | 2032 | 32 | Asset Register:authorised_export_end_year=2063 (hard stop; cuts 8y from Asset Register:authorised_export_term_years) | FALSE | FALSE
2059 | measurement_high | ksi_lisims_lng | Ksi Lisims FLNG Terminal | proposed | export | 35.681 | 34.2597 | 1.4213 | 47.6935 | 29.8 | 2032 | 32 | Asset Register:authorised_export_end_year=2063 (hard stop; cuts 8y from Asset Register:authorised_export_term_years) | FALSE | FALSE
2060 | measurement_high | ksi_lisims_lng | Ksi Lisims FLNG Terminal | proposed | export | 35.681 | 34.2597 | 1.4213 | 47.6935 | 29.8 | 2032 | 32 | Asset Register:authorised_export_end_year=2063 (hard stop; cuts 8y from Asset Register:authorised_export_term_years) | FALSE | FALSE
2061 | measurement_high | ksi_lisims_lng | Ksi Lisims FLNG Terminal | proposed | export | 35.681 | 34.2597 | 1.4213 | 47.6935 | 29.8 | 2032 | 32 | Asset Register:authorised_export_end_year=2063 (hard stop; cuts 8y from Asset Register:authorised_export_term_years) | FALSE | FALSE
2062 | measurement_high | ksi_lisims_lng | Ksi Lisims FLNG Terminal | proposed | export | 35.681 | 34.2597 | 1.4213 | 47.6935 | 29.8 | 2032 | 32 | Asset Register:authorised_export_end_year=2063 (hard stop; cuts 8y from Asset Register:authorised_export_term_years) | FALSE | FALSE
2063 | measurement_high | ksi_lisims_lng | Ksi Lisims FLNG Terminal | proposed | export | 35.681 | 34.2597 | 1.4213 | 47.6935 | 29.8 | 2032 | 32 | Asset Register:authorised_export_end_year=2063 (hard stop; cuts 8y from Asset Register:authorised_export_term_years) | FALSE | FALSE
2035 | measurement_high | marinvest_baie_comeau | Kino Aski LNG (formerly Marinvest Energy, Baie-Comeau) | proposed | export | 21.1086 | 20.3091 | 0.79953 | 26.8297 | 29.8 | 2030 | 40 | Parameters:lifecycle_years_default | TRUE | FALSE
2036 | measurement_high | marinvest_baie_comeau | Kino Aski LNG (formerly Marinvest Energy, Baie-Comeau) | proposed | export | 36.9401 | 35.5409 | 1.3992 | 46.952 | 29.8 | 2030 | 40 | Parameters:lifecycle_years_default | TRUE | FALSE
2037 | measurement_high | marinvest_baie_comeau | Kino Aski LNG (formerly Marinvest Energy, Baie-Comeau) | proposed | export | 44.2754 | 42.5983 | 1.677 | 56.2754 | 29.8 | 2030 | 40 | Parameters:lifecycle_years_default | TRUE | FALSE
2038 | measurement_high | marinvest_baie_comeau | Kino Aski LNG (formerly Marinvest Energy, Baie-Comeau) | proposed | export | 44.2754 | 42.5983 | 1.677 | 56.2754 | 29.8 | 2030 | 40 | Parameters:lifecycle_years_default | TRUE | FALSE
2039 | measurement_high | marinvest_baie_comeau | Kino Aski LNG (formerly Marinvest Energy, Baie-Comeau) | proposed | export | 44.2754 | 42.5983 | 1.677 | 56.2754 | 29.8 | 2030 | 40 | Parameters:lifecycle_years_default | TRUE | FALSE
2040 | measurement_high | marinvest_baie_comeau | Kino Aski LNG (formerly Marinvest Energy, Baie-Comeau) | proposed | export | 44.2754 | 42.5983 | 1.677 | 56.2754 | 29.8 | 2030 | 40 | Parameters:lifecycle_years_default | TRUE | FALSE
2041 | measurement_high | marinvest_baie_comeau | Kino Aski LNG (formerly Marinvest Energy, Baie-Comeau) | proposed | export | 44.2754 | 42.5983 | 1.677 | 56.2754 | 29.8 | 2030 | 40 | Parameters:lifecycle_years_default | TRUE | FALSE
2042 | measurement_high | marinvest_baie_comeau | Kino Aski LNG (formerly Marinvest Energy, Baie-Comeau) | proposed | export | 44.2754 | 42.5983 | 1.677 | 56.2754 | 29.8 | 2030 | 40 | Parameters:lifecycle_years_default | TRUE | FALSE
2043 | measurement_high | marinvest_baie_comeau | Kino Aski LNG (formerly Marinvest Energy, Baie-Comeau) | proposed | export | 44.2754 | 42.5983 | 1.677 | 56.2754 | 29.8 | 2030 | 40 | Parameters:lifecycle_years_default | TRUE | FALSE
2044 | measurement_high | marinvest_baie_comeau | Kino Aski LNG (formerly Marinvest Energy, Baie-Comeau) | proposed | export | 44.2754 | 42.5983 | 1.677 | 56.2754 | 29.8 | 2030 | 40 | Parameters:lifecycle_years_default | TRUE | FALSE
2045 | measurement_high | marinvest_baie_comeau | Kino Aski LNG (formerly Marinvest Energy, Baie-Comeau) | proposed | export | 44.2754 | 42.5983 | 1.677 | 56.2754 | 29.8 | 2030 | 40 | Parameters:lifecycle_years_default | TRUE | FALSE
2046 | measurement_high | marinvest_baie_comeau | Kino Aski LNG (formerly Marinvest Energy, Baie-Comeau) | proposed | export | 44.2754 | 42.5983 | 1.677 | 56.2754 | 29.8 | 2030 | 40 | Parameters:lifecycle_years_default | TRUE | FALSE
2047 | measurement_high | marinvest_baie_comeau | Kino Aski LNG (formerly Marinvest Energy, Baie-Comeau) | proposed | export | 44.2754 | 42.5983 | 1.677 | 56.2754 | 29.8 | 2030 | 40 | Parameters:lifecycle_years_default | TRUE | FALSE
2048 | measurement_high | marinvest_baie_comeau | Kino Aski LNG (formerly Marinvest Energy, Baie-Comeau) | proposed | export | 44.2754 | 42.5983 | 1.677 | 56.2754 | 29.8 | 2030 | 40 | Parameters:lifecycle_years_default | TRUE | FALSE
2049 | measurement_high | marinvest_baie_comeau | Kino Aski LNG (formerly Marinvest Energy, Baie-Comeau) | proposed | export | 44.2754 | 42.5983 | 1.677 | 56.2754 | 29.8 | 2030 | 40 | Parameters:lifecycle_years_default | TRUE | FALSE
2050 | measurement_high | marinvest_baie_comeau | Kino Aski LNG (formerly Marinvest Energy, Baie-Comeau) | proposed | export | 44.2754 | 42.5983 | 1.677 | 56.2754 | 29.8 | 2030 | 40 | Parameters:lifecycle_years_default | TRUE | FALSE
2051 | measurement_high | marinvest_baie_comeau | Kino Aski LNG (formerly Marinvest Energy, Baie-Comeau) | proposed | export | 44.2754 | 42.5983 | 1.677 | 56.2754 | 29.8 | 2030 | 40 | Parameters:lifecycle_years_default | TRUE | FALSE
2052 | measurement_high | marinvest_baie_comeau | Kino Aski LNG (formerly Marinvest Energy, Baie-Comeau) | proposed | export | 44.2754 | 42.5983 | 1.677 | 56.2754 | 29.8 | 2030 | 40 | Parameters:lifecycle_years_default | TRUE | FALSE
2053 | measurement_high | marinvest_baie_comeau | Kino Aski LNG (formerly Marinvest Energy, Baie-Comeau) | proposed | export | 44.2754 | 42.5983 | 1.677 | 56.2754 | 29.8 | 2030 | 40 | Parameters:lifecycle_years_default | TRUE | FALSE
2054 | measurement_high | marinvest_baie_comeau | Kino Aski LNG (formerly Marinvest Energy, Baie-Comeau) | proposed | export | 44.2754 | 42.5983 | 1.677 | 56.2754 | 29.8 | 2030 | 40 | Parameters:lifecycle_years_default | TRUE | FALSE
2055 | measurement_high | marinvest_baie_comeau | Kino Aski LNG (formerly Marinvest Energy, Baie-Comeau) | proposed | export | 44.2754 | 42.5983 | 1.677 | 56.2754 | 29.8 | 2030 | 40 | Parameters:lifecycle_years_default | TRUE | FALSE
2056 | measurement_high | marinvest_baie_comeau | Kino Aski LNG (formerly Marinvest Energy, Baie-Comeau) | proposed | export | 44.2754 | 42.5983 | 1.677 | 56.2754 | 29.8 | 2030 | 40 | Parameters:lifecycle_years_default | TRUE | FALSE
2057 | measurement_high | marinvest_baie_comeau | Kino Aski LNG (formerly Marinvest Energy, Baie-Comeau) | proposed | export | 44.2754 | 42.5983 | 1.677 | 56.2754 | 29.8 | 2030 | 40 | Parameters:lifecycle_years_default | TRUE | FALSE
2058 | measurement_high | marinvest_baie_comeau | Kino Aski LNG (formerly Marinvest Energy, Baie-Comeau) | proposed | export | 44.2754 | 42.5983 | 1.677 | 56.2754 | 29.8 | 2030 | 40 | Parameters:lifecycle_years_default | TRUE | FALSE
2059 | measurement_high | marinvest_baie_comeau | Kino Aski LNG (formerly Marinvest Energy, Baie-Comeau) | proposed | export | 44.2754 | 42.5983 | 1.677 | 56.2754 | 29.8 | 2030 | 40 | Parameters:lifecycle_years_default | TRUE | FALSE
2060 | measurement_high | marinvest_baie_comeau | Kino Aski LNG (formerly Marinvest Energy, Baie-Comeau) | proposed | export | 44.2754 | 42.5983 | 1.677 | 56.2754 | 29.8 | 2030 | 40 | Parameters:lifecycle_years_default | TRUE | FALSE
2061 | measurement_high | marinvest_baie_comeau | Kino Aski LNG (formerly Marinvest Energy, Baie-Comeau) | proposed | export | 44.2754 | 42.5983 | 1.677 | 56.2754 | 29.8 | 2030 | 40 | Parameters:lifecycle_years_default | TRUE | FALSE
2062 | measurement_high | marinvest_baie_comeau | Kino Aski LNG (formerly Marinvest Energy, Baie-Comeau) | proposed | export | 44.2754 | 42.5983 | 1.677 | 56.2754 | 29.8 | 2030 | 40 | Parameters:lifecycle_years_default | TRUE | FALSE
2063 | measurement_high | marinvest_baie_comeau | Kino Aski LNG (formerly Marinvest Energy, Baie-Comeau) | proposed | export | 44.2754 | 42.5983 | 1.677 | 56.2754 | 29.8 | 2030 | 40 | Parameters:lifecycle_years_default | TRUE | FALSE
2064 | measurement_high | marinvest_baie_comeau | Kino Aski LNG (formerly Marinvest Energy, Baie-Comeau) | proposed | export | 44.2754 | 42.5983 | 1.677 | 56.2754 | 29.8 | 2030 | 40 | Parameters:lifecycle_years_default | TRUE | FALSE
2065 | measurement_high | marinvest_baie_comeau | Kino Aski LNG (formerly Marinvest Energy, Baie-Comeau) | proposed | export | 44.2754 | 42.5983 | 1.677 | 56.2754 | 29.8 | 2030 | 40 | Parameters:lifecycle_years_default | TRUE | FALSE
2066 | measurement_high | marinvest_baie_comeau | Kino Aski LNG (formerly Marinvest Energy, Baie-Comeau) | proposed | export | 44.2754 | 42.5983 | 1.677 | 56.2754 | 29.8 | 2030 | 40 | Parameters:lifecycle_years_default | TRUE | FALSE
2067 | measurement_high | marinvest_baie_comeau | Kino Aski LNG (formerly Marinvest Energy, Baie-Comeau) | proposed | export | 44.2754 | 42.5983 | 1.677 | 56.2754 | 29.8 | 2030 | 40 | Parameters:lifecycle_years_default | TRUE | FALSE
2068 | measurement_high | marinvest_baie_comeau | Kino Aski LNG (formerly Marinvest Energy, Baie-Comeau) | proposed | export | 44.2754 | 42.5983 | 1.677 | 56.2754 | 29.8 | 2030 | 40 | Parameters:lifecycle_years_default | TRUE | FALSE
2069 | measurement_high | marinvest_baie_comeau | Kino Aski LNG (formerly Marinvest Energy, Baie-Comeau) | proposed | export | 44.2754 | 42.5983 | 1.677 | 56.2754 | 29.8 | 2030 | 40 | Parameters:lifecycle_years_default | TRUE | FALSE
2035 | measurement_high | summit_lake_pg_lng | Summit Lake PG LNG | proposed | export | 3.8275 | 3.6751 | 0.15246 | 5.1161 | 29.8 | 2030 | 35 | Asset Register:project_life_years + fid_delay_mid=5y (delay moves the life later; operating years kept) | TRUE | FALSE
2036 | measurement_high | summit_lake_pg_lng | Summit Lake PG LNG | proposed | export | 6.6982 | 6.4314 | 0.26681 | 8.9532 | 29.8 | 2030 | 35 | Asset Register:project_life_years + fid_delay_mid=5y (delay moves the life later; operating years kept) | TRUE | FALSE
2037 | measurement_high | summit_lake_pg_lng | Summit Lake PG LNG | proposed | export | 8.0282 | 7.7084 | 0.31978 | 10.731 | 29.8 | 2030 | 35 | Asset Register:project_life_years + fid_delay_mid=5y (delay moves the life later; operating years kept) | TRUE | FALSE
2038 | measurement_high | summit_lake_pg_lng | Summit Lake PG LNG | proposed | export | 8.0282 | 7.7084 | 0.31978 | 10.731 | 29.8 | 2030 | 35 | Asset Register:project_life_years + fid_delay_mid=5y (delay moves the life later; operating years kept) | TRUE | FALSE
2039 | measurement_high | summit_lake_pg_lng | Summit Lake PG LNG | proposed | export | 8.0282 | 7.7084 | 0.31978 | 10.731 | 29.8 | 2030 | 35 | Asset Register:project_life_years + fid_delay_mid=5y (delay moves the life later; operating years kept) | TRUE | FALSE
2040 | measurement_high | summit_lake_pg_lng | Summit Lake PG LNG | proposed | export | 8.0282 | 7.7084 | 0.31978 | 10.731 | 29.8 | 2030 | 35 | Asset Register:project_life_years + fid_delay_mid=5y (delay moves the life later; operating years kept) | TRUE | FALSE
2041 | measurement_high | summit_lake_pg_lng | Summit Lake PG LNG | proposed | export | 8.0282 | 7.7084 | 0.31978 | 10.731 | 29.8 | 2030 | 35 | Asset Register:project_life_years + fid_delay_mid=5y (delay moves the life later; operating years kept) | TRUE | FALSE
2042 | measurement_high | summit_lake_pg_lng | Summit Lake PG LNG | proposed | export | 8.0282 | 7.7084 | 0.31978 | 10.731 | 29.8 | 2030 | 35 | Asset Register:project_life_years + fid_delay_mid=5y (delay moves the life later; operating years kept) | TRUE | FALSE
2043 | measurement_high | summit_lake_pg_lng | Summit Lake PG LNG | proposed | export | 8.0282 | 7.7084 | 0.31978 | 10.731 | 29.8 | 2030 | 35 | Asset Register:project_life_years + fid_delay_mid=5y (delay moves the life later; operating years kept) | TRUE | FALSE
2044 | measurement_high | summit_lake_pg_lng | Summit Lake PG LNG | proposed | export | 8.0282 | 7.7084 | 0.31978 | 10.731 | 29.8 | 2030 | 35 | Asset Register:project_life_years + fid_delay_mid=5y (delay moves the life later; operating years kept) | TRUE | FALSE
2045 | measurement_high | summit_lake_pg_lng | Summit Lake PG LNG | proposed | export | 8.0282 | 7.7084 | 0.31978 | 10.731 | 29.8 | 2030 | 35 | Asset Register:project_life_years + fid_delay_mid=5y (delay moves the life later; operating years kept) | TRUE | FALSE
2046 | measurement_high | summit_lake_pg_lng | Summit Lake PG LNG | proposed | export | 8.0282 | 7.7084 | 0.31978 | 10.731 | 29.8 | 2030 | 35 | Asset Register:project_life_years + fid_delay_mid=5y (delay moves the life later; operating years kept) | TRUE | FALSE
2047 | measurement_high | summit_lake_pg_lng | Summit Lake PG LNG | proposed | export | 8.0282 | 7.7084 | 0.31978 | 10.731 | 29.8 | 2030 | 35 | Asset Register:project_life_years + fid_delay_mid=5y (delay moves the life later; operating years kept) | TRUE | FALSE
2048 | measurement_high | summit_lake_pg_lng | Summit Lake PG LNG | proposed | export | 8.0282 | 7.7084 | 0.31978 | 10.731 | 29.8 | 2030 | 35 | Asset Register:project_life_years + fid_delay_mid=5y (delay moves the life later; operating years kept) | TRUE | FALSE
2049 | measurement_high | summit_lake_pg_lng | Summit Lake PG LNG | proposed | export | 8.0282 | 7.7084 | 0.31978 | 10.731 | 29.8 | 2030 | 35 | Asset Register:project_life_years + fid_delay_mid=5y (delay moves the life later; operating years kept) | TRUE | FALSE
2050 | measurement_high | summit_lake_pg_lng | Summit Lake PG LNG | proposed | export | 8.0282 | 7.7084 | 0.31978 | 10.731 | 29.8 | 2030 | 35 | Asset Register:project_life_years + fid_delay_mid=5y (delay moves the life later; operating years kept) | TRUE | FALSE
2051 | measurement_high | summit_lake_pg_lng | Summit Lake PG LNG | proposed | export | 8.0282 | 7.7084 | 0.31978 | 10.731 | 29.8 | 2030 | 35 | Asset Register:project_life_years + fid_delay_mid=5y (delay moves the life later; operating years kept) | TRUE | FALSE
2052 | measurement_high | summit_lake_pg_lng | Summit Lake PG LNG | proposed | export | 8.0282 | 7.7084 | 0.31978 | 10.731 | 29.8 | 2030 | 35 | Asset Register:project_life_years + fid_delay_mid=5y (delay moves the life later; operating years kept) | TRUE | FALSE
2053 | measurement_high | summit_lake_pg_lng | Summit Lake PG LNG | proposed | export | 8.0282 | 7.7084 | 0.31978 | 10.731 | 29.8 | 2030 | 35 | Asset Register:project_life_years + fid_delay_mid=5y (delay moves the life later; operating years kept) | TRUE | FALSE
2054 | measurement_high | summit_lake_pg_lng | Summit Lake PG LNG | proposed | export | 8.0282 | 7.7084 | 0.31978 | 10.731 | 29.8 | 2030 | 35 | Asset Register:project_life_years + fid_delay_mid=5y (delay moves the life later; operating years kept) | TRUE | FALSE
2055 | measurement_high | summit_lake_pg_lng | Summit Lake PG LNG | proposed | export | 8.0282 | 7.7084 | 0.31978 | 10.731 | 29.8 | 2030 | 35 | Asset Register:project_life_years + fid_delay_mid=5y (delay moves the life later; operating years kept) | TRUE | FALSE
2056 | measurement_high | summit_lake_pg_lng | Summit Lake PG LNG | proposed | export | 8.0282 | 7.7084 | 0.31978 | 10.731 | 29.8 | 2030 | 35 | Asset Register:project_life_years + fid_delay_mid=5y (delay moves the life later; operating years kept) | TRUE | FALSE
2057 | measurement_high | summit_lake_pg_lng | Summit Lake PG LNG | proposed | export | 8.0282 | 7.7084 | 0.31978 | 10.731 | 29.8 | 2030 | 35 | Asset Register:project_life_years + fid_delay_mid=5y (delay moves the life later; operating years kept) | TRUE | FALSE
2058 | measurement_high | summit_lake_pg_lng | Summit Lake PG LNG | proposed | export | 8.0282 | 7.7084 | 0.31978 | 10.731 | 29.8 | 2030 | 35 | Asset Register:project_life_years + fid_delay_mid=5y (delay moves the life later; operating years kept) | TRUE | FALSE
2059 | measurement_high | summit_lake_pg_lng | Summit Lake PG LNG | proposed | export | 8.0282 | 7.7084 | 0.31978 | 10.731 | 29.8 | 2030 | 35 | Asset Register:project_life_years + fid_delay_mid=5y (delay moves the life later; operating years kept) | TRUE | FALSE
2060 | measurement_high | summit_lake_pg_lng | Summit Lake PG LNG | proposed | export | 8.0282 | 7.7084 | 0.31978 | 10.731 | 29.8 | 2030 | 35 | Asset Register:project_life_years + fid_delay_mid=5y (delay moves the life later; operating years kept) | TRUE | FALSE
2061 | measurement_high | summit_lake_pg_lng | Summit Lake PG LNG | proposed | export | 8.0282 | 7.7084 | 0.31978 | 10.731 | 29.8 | 2030 | 35 | Asset Register:project_life_years + fid_delay_mid=5y (delay moves the life later; operating years kept) | TRUE | FALSE
2062 | measurement_high | summit_lake_pg_lng | Summit Lake PG LNG | proposed | export | 8.0282 | 7.7084 | 0.31978 | 10.731 | 29.8 | 2030 | 35 | Asset Register:project_life_years + fid_delay_mid=5y (delay moves the life later; operating years kept) | TRUE | FALSE
2063 | measurement_high | summit_lake_pg_lng | Summit Lake PG LNG | proposed | export | 8.0282 | 7.7084 | 0.31978 | 10.731 | 29.8 | 2030 | 35 | Asset Register:project_life_years + fid_delay_mid=5y (delay moves the life later; operating years kept) | TRUE | FALSE
2064 | measurement_high | summit_lake_pg_lng | Summit Lake PG LNG | proposed | export | 8.0282 | 7.7084 | 0.31978 | 10.731 | 29.8 | 2030 | 35 | Asset Register:project_life_years + fid_delay_mid=5y (delay moves the life later; operating years kept) | TRUE | FALSE
2035 | measurement_high | fermeuse_energy_flng | Fermeuse Energy FLNG Terminal | proposed | export | 14.008 | 13.4947 | 0.51333 | 17.226 | 29.8 | 2030 | 23 | Asset Register:project_life_years + fid_delay_mid=5y (delay moves the life later; operating years kept) | TRUE | FALSE
2036 | measurement_high | fermeuse_energy_flng | Fermeuse Energy FLNG Terminal | proposed | export | 24.514 | 23.6157 | 0.89833 | 30.1454 | 29.8 | 2030 | 23 | Asset Register:project_life_years + fid_delay_mid=5y (delay moves the life later; operating years kept) | TRUE | FALSE
2037 | measurement_high | fermeuse_energy_flng | Fermeuse Energy FLNG Terminal | proposed | export | 29.3818 | 28.3051 | 1.0767 | 36.1314 | 29.8 | 2030 | 23 | Asset Register:project_life_years + fid_delay_mid=5y (delay moves the life later; operating years kept) | TRUE | FALSE
2038 | measurement_high | fermeuse_energy_flng | Fermeuse Energy FLNG Terminal | proposed | export | 29.3818 | 28.3051 | 1.0767 | 36.1314 | 29.8 | 2030 | 23 | Asset Register:project_life_years + fid_delay_mid=5y (delay moves the life later; operating years kept) | TRUE | FALSE
2039 | measurement_high | fermeuse_energy_flng | Fermeuse Energy FLNG Terminal | proposed | export | 29.3818 | 28.3051 | 1.0767 | 36.1314 | 29.8 | 2030 | 23 | Asset Register:project_life_years + fid_delay_mid=5y (delay moves the life later; operating years kept) | TRUE | FALSE
2040 | measurement_high | fermeuse_energy_flng | Fermeuse Energy FLNG Terminal | proposed | export | 29.3818 | 28.3051 | 1.0767 | 36.1314 | 29.8 | 2030 | 23 | Asset Register:project_life_years + fid_delay_mid=5y (delay moves the life later; operating years kept) | TRUE | FALSE
2041 | measurement_high | fermeuse_energy_flng | Fermeuse Energy FLNG Terminal | proposed | export | 29.3818 | 28.3051 | 1.0767 | 36.1314 | 29.8 | 2030 | 23 | Asset Register:project_life_years + fid_delay_mid=5y (delay moves the life later; operating years kept) | TRUE | FALSE
2042 | measurement_high | fermeuse_energy_flng | Fermeuse Energy FLNG Terminal | proposed | export | 29.3818 | 28.3051 | 1.0767 | 36.1314 | 29.8 | 2030 | 23 | Asset Register:project_life_years + fid_delay_mid=5y (delay moves the life later; operating years kept) | TRUE | FALSE
2043 | measurement_high | fermeuse_energy_flng | Fermeuse Energy FLNG Terminal | proposed | export | 29.3818 | 28.3051 | 1.0767 | 36.1314 | 29.8 | 2030 | 23 | Asset Register:project_life_years + fid_delay_mid=5y (delay moves the life later; operating years kept) | TRUE | FALSE
2044 | measurement_high | fermeuse_energy_flng | Fermeuse Energy FLNG Terminal | proposed | export | 29.3818 | 28.3051 | 1.0767 | 36.1314 | 29.8 | 2030 | 23 | Asset Register:project_life_years + fid_delay_mid=5y (delay moves the life later; operating years kept) | TRUE | FALSE
2045 | measurement_high | fermeuse_energy_flng | Fermeuse Energy FLNG Terminal | proposed | export | 29.3818 | 28.3051 | 1.0767 | 36.1314 | 29.8 | 2030 | 23 | Asset Register:project_life_years + fid_delay_mid=5y (delay moves the life later; operating years kept) | TRUE | FALSE
2046 | measurement_high | fermeuse_energy_flng | Fermeuse Energy FLNG Terminal | proposed | export | 29.3818 | 28.3051 | 1.0767 | 36.1314 | 29.8 | 2030 | 23 | Asset Register:project_life_years + fid_delay_mid=5y (delay moves the life later; operating years kept) | TRUE | FALSE
2047 | measurement_high | fermeuse_energy_flng | Fermeuse Energy FLNG Terminal | proposed | export | 29.3818 | 28.3051 | 1.0767 | 36.1314 | 29.8 | 2030 | 23 | Asset Register:project_life_years + fid_delay_mid=5y (delay moves the life later; operating years kept) | TRUE | FALSE
2048 | measurement_high | fermeuse_energy_flng | Fermeuse Energy FLNG Terminal | proposed | export | 29.3818 | 28.3051 | 1.0767 | 36.1314 | 29.8 | 2030 | 23 | Asset Register:project_life_years + fid_delay_mid=5y (delay moves the life later; operating years kept) | TRUE | FALSE
2049 | measurement_high | fermeuse_energy_flng | Fermeuse Energy FLNG Terminal | proposed | export | 29.3818 | 28.3051 | 1.0767 | 36.1314 | 29.8 | 2030 | 23 | Asset Register:project_life_years + fid_delay_mid=5y (delay moves the life later; operating years kept) | TRUE | FALSE
2050 | measurement_high | fermeuse_energy_flng | Fermeuse Energy FLNG Terminal | proposed | export | 29.3818 | 28.3051 | 1.0767 | 36.1314 | 29.8 | 2030 | 23 | Asset Register:project_life_years + fid_delay_mid=5y (delay moves the life later; operating years kept) | TRUE | FALSE
2051 | measurement_high | fermeuse_energy_flng | Fermeuse Energy FLNG Terminal | proposed | export | 29.3818 | 28.3051 | 1.0767 | 36.1314 | 29.8 | 2030 | 23 | Asset Register:project_life_years + fid_delay_mid=5y (delay moves the life later; operating years kept) | TRUE | FALSE
2052 | measurement_high | fermeuse_energy_flng | Fermeuse Energy FLNG Terminal | proposed | export | 29.3818 | 28.3051 | 1.0767 | 36.1314 | 29.8 | 2030 | 23 | Asset Register:project_life_years + fid_delay_mid=5y (delay moves the life later; operating years kept) | TRUE | FALSE
2035 | measurement_high | kanata_lng | Kanata LNG | proposed | export | 17.0112 | 16.3336 | 0.6776 | 22.7383 | 29.8 | 2030 | 40 | Parameters:lifecycle_years_default | TRUE | FALSE
2036 | measurement_high | kanata_lng | Kanata LNG | proposed | export | 29.7696 | 28.5838 | 1.1858 | 39.7919 | 29.8 | 2030 | 40 | Parameters:lifecycle_years_default | TRUE | FALSE
2037 | measurement_high | kanata_lng | Kanata LNG | proposed | export | 35.681 | 34.2597 | 1.4213 | 47.6935 | 29.8 | 2030 | 40 | Parameters:lifecycle_years_default | TRUE | FALSE
2038 | measurement_high | kanata_lng | Kanata LNG | proposed | export | 35.681 | 34.2597 | 1.4213 | 47.6935 | 29.8 | 2030 | 40 | Parameters:lifecycle_years_default | TRUE | FALSE
2039 | measurement_high | kanata_lng | Kanata LNG | proposed | export | 35.681 | 34.2597 | 1.4213 | 47.6935 | 29.8 | 2030 | 40 | Parameters:lifecycle_years_default | TRUE | FALSE
2040 | measurement_high | kanata_lng | Kanata LNG | proposed | export | 35.681 | 34.2597 | 1.4213 | 47.6935 | 29.8 | 2030 | 40 | Parameters:lifecycle_years_default | TRUE | FALSE
2041 | measurement_high | kanata_lng | Kanata LNG | proposed | export | 35.681 | 34.2597 | 1.4213 | 47.6935 | 29.8 | 2030 | 40 | Parameters:lifecycle_years_default | TRUE | FALSE
2042 | measurement_high | kanata_lng | Kanata LNG | proposed | export | 35.681 | 34.2597 | 1.4213 | 47.6935 | 29.8 | 2030 | 40 | Parameters:lifecycle_years_default | TRUE | FALSE
2043 | measurement_high | kanata_lng | Kanata LNG | proposed | export | 35.681 | 34.2597 | 1.4213 | 47.6935 | 29.8 | 2030 | 40 | Parameters:lifecycle_years_default | TRUE | FALSE
2044 | measurement_high | kanata_lng | Kanata LNG | proposed | export | 35.681 | 34.2597 | 1.4213 | 47.6935 | 29.8 | 2030 | 40 | Parameters:lifecycle_years_default | TRUE | FALSE
2045 | measurement_high | kanata_lng | Kanata LNG | proposed | export | 35.681 | 34.2597 | 1.4213 | 47.6935 | 29.8 | 2030 | 40 | Parameters:lifecycle_years_default | TRUE | FALSE
2046 | measurement_high | kanata_lng | Kanata LNG | proposed | export | 35.681 | 34.2597 | 1.4213 | 47.6935 | 29.8 | 2030 | 40 | Parameters:lifecycle_years_default | TRUE | FALSE
2047 | measurement_high | kanata_lng | Kanata LNG | proposed | export | 35.681 | 34.2597 | 1.4213 | 47.6935 | 29.8 | 2030 | 40 | Parameters:lifecycle_years_default | TRUE | FALSE
2048 | measurement_high | kanata_lng | Kanata LNG | proposed | export | 35.681 | 34.2597 | 1.4213 | 47.6935 | 29.8 | 2030 | 40 | Parameters:lifecycle_years_default | TRUE | FALSE
2049 | measurement_high | kanata_lng | Kanata LNG | proposed | export | 35.681 | 34.2597 | 1.4213 | 47.6935 | 29.8 | 2030 | 40 | Parameters:lifecycle_years_default | TRUE | FALSE
2050 | measurement_high | kanata_lng | Kanata LNG | proposed | export | 35.681 | 34.2597 | 1.4213 | 47.6935 | 29.8 | 2030 | 40 | Parameters:lifecycle_years_default | TRUE | FALSE
2051 | measurement_high | kanata_lng | Kanata LNG | proposed | export | 35.681 | 34.2597 | 1.4213 | 47.6935 | 29.8 | 2030 | 40 | Parameters:lifecycle_years_default | TRUE | FALSE
2052 | measurement_high | kanata_lng | Kanata LNG | proposed | export | 35.681 | 34.2597 | 1.4213 | 47.6935 | 29.8 | 2030 | 40 | Parameters:lifecycle_years_default | TRUE | FALSE
2053 | measurement_high | kanata_lng | Kanata LNG | proposed | export | 35.681 | 34.2597 | 1.4213 | 47.6935 | 29.8 | 2030 | 40 | Parameters:lifecycle_years_default | TRUE | FALSE
2054 | measurement_high | kanata_lng | Kanata LNG | proposed | export | 35.681 | 34.2597 | 1.4213 | 47.6935 | 29.8 | 2030 | 40 | Parameters:lifecycle_years_default | TRUE | FALSE
2055 | measurement_high | kanata_lng | Kanata LNG | proposed | export | 35.681 | 34.2597 | 1.4213 | 47.6935 | 29.8 | 2030 | 40 | Parameters:lifecycle_years_default | TRUE | FALSE
2056 | measurement_high | kanata_lng | Kanata LNG | proposed | export | 35.681 | 34.2597 | 1.4213 | 47.6935 | 29.8 | 2030 | 40 | Parameters:lifecycle_years_default | TRUE | FALSE
2057 | measurement_high | kanata_lng | Kanata LNG | proposed | export | 35.681 | 34.2597 | 1.4213 | 47.6935 | 29.8 | 2030 | 40 | Parameters:lifecycle_years_default | TRUE | FALSE
2058 | measurement_high | kanata_lng | Kanata LNG | proposed | export | 35.681 | 34.2597 | 1.4213 | 47.6935 | 29.8 | 2030 | 40 | Parameters:lifecycle_years_default | TRUE | FALSE
2059 | measurement_high | kanata_lng | Kanata LNG | proposed | export | 35.681 | 34.2597 | 1.4213 | 47.6935 | 29.8 | 2030 | 40 | Parameters:lifecycle_years_default | TRUE | FALSE
2060 | measurement_high | kanata_lng | Kanata LNG | proposed | export | 35.681 | 34.2597 | 1.4213 | 47.6935 | 29.8 | 2030 | 40 | Parameters:lifecycle_years_default | TRUE | FALSE
2061 | measurement_high | kanata_lng | Kanata LNG | proposed | export | 35.681 | 34.2597 | 1.4213 | 47.6935 | 29.8 | 2030 | 40 | Parameters:lifecycle_years_default | TRUE | FALSE
2062 | measurement_high | kanata_lng | Kanata LNG | proposed | export | 35.681 | 34.2597 | 1.4213 | 47.6935 | 29.8 | 2030 | 40 | Parameters:lifecycle_years_default | TRUE | FALSE
2063 | measurement_high | kanata_lng | Kanata LNG | proposed | export | 35.681 | 34.2597 | 1.4213 | 47.6935 | 29.8 | 2030 | 40 | Parameters:lifecycle_years_default | TRUE | FALSE
2064 | measurement_high | kanata_lng | Kanata LNG | proposed | export | 35.681 | 34.2597 | 1.4213 | 47.6935 | 29.8 | 2030 | 40 | Parameters:lifecycle_years_default | TRUE | FALSE
2065 | measurement_high | kanata_lng | Kanata LNG | proposed | export | 35.681 | 34.2597 | 1.4213 | 47.6935 | 29.8 | 2030 | 40 | Parameters:lifecycle_years_default | TRUE | FALSE
2066 | measurement_high | kanata_lng | Kanata LNG | proposed | export | 35.681 | 34.2597 | 1.4213 | 47.6935 | 29.8 | 2030 | 40 | Parameters:lifecycle_years_default | TRUE | FALSE
2067 | measurement_high | kanata_lng | Kanata LNG | proposed | export | 35.681 | 34.2597 | 1.4213 | 47.6935 | 29.8 | 2030 | 40 | Parameters:lifecycle_years_default | TRUE | FALSE
2068 | measurement_high | kanata_lng | Kanata LNG | proposed | export | 35.681 | 34.2597 | 1.4213 | 47.6935 | 29.8 | 2030 | 40 | Parameters:lifecycle_years_default | TRUE | FALSE
2069 | measurement_high | kanata_lng | Kanata LNG | proposed | export | 35.681 | 34.2597 | 1.4213 | 47.6935 | 29.8 | 2030 | 40 | Parameters:lifecycle_years_default | TRUE | FALSE
2025 | near_term_methane_gwp20 | lng_canada_phase_1 | LNG Canada Terminal | operating | export | 12.9325 | 11.9099 | 1.0226 |  |  | 2025 | 32 | Asset Register:authorised_export_end_year=2056 (hard stop; cuts 8y from Asset Register:authorised_export_term_years) | FALSE | FALSE
2026 | near_term_methane_gwp20 | lng_canada_phase_1 | LNG Canada Terminal | operating | export | 31.038 | 28.5838 | 2.4542 |  |  | 2025 | 32 | Asset Register:authorised_export_end_year=2056 (hard stop; cuts 8y from Asset Register:authorised_export_term_years) | FALSE | FALSE
2027 | near_term_methane_gwp20 | lng_canada_phase_1 | LNG Canada Terminal | operating | export | 43.9705 | 40.4937 | 3.4768 |  |  | 2025 | 32 | Asset Register:authorised_export_end_year=2056 (hard stop; cuts 8y from Asset Register:authorised_export_term_years) | FALSE | FALSE
2028 | near_term_methane_gwp20 | lng_canada_phase_1 | LNG Canada Terminal | operating | export | 43.9705 | 40.4937 | 3.4768 |  |  | 2025 | 32 | Asset Register:authorised_export_end_year=2056 (hard stop; cuts 8y from Asset Register:authorised_export_term_years) | FALSE | FALSE
2029 | near_term_methane_gwp20 | lng_canada_phase_1 | LNG Canada Terminal | operating | export | 43.9705 | 40.4937 | 3.4768 |  |  | 2025 | 32 | Asset Register:authorised_export_end_year=2056 (hard stop; cuts 8y from Asset Register:authorised_export_term_years) | FALSE | FALSE
2030 | near_term_methane_gwp20 | lng_canada_phase_1 | LNG Canada Terminal | operating | export | 43.9705 | 40.4937 | 3.4768 |  |  | 2025 | 32 | Asset Register:authorised_export_end_year=2056 (hard stop; cuts 8y from Asset Register:authorised_export_term_years) | FALSE | FALSE
2031 | near_term_methane_gwp20 | lng_canada_phase_1 | LNG Canada Terminal | operating | export | 43.9705 | 40.4937 | 3.4768 |  |  | 2025 | 32 | Asset Register:authorised_export_end_year=2056 (hard stop; cuts 8y from Asset Register:authorised_export_term_years) | FALSE | FALSE
2032 | near_term_methane_gwp20 | lng_canada_phase_1 | LNG Canada Terminal | operating | export | 43.9705 | 40.4937 | 3.4768 |  |  | 2025 | 32 | Asset Register:authorised_export_end_year=2056 (hard stop; cuts 8y from Asset Register:authorised_export_term_years) | FALSE | FALSE
2033 | near_term_methane_gwp20 | lng_canada_phase_1 | LNG Canada Terminal | operating | export | 43.9705 | 40.4937 | 3.4768 |  |  | 2025 | 32 | Asset Register:authorised_export_end_year=2056 (hard stop; cuts 8y from Asset Register:authorised_export_term_years) | FALSE | FALSE
2034 | near_term_methane_gwp20 | lng_canada_phase_1 | LNG Canada Terminal | operating | export | 43.9705 | 40.4937 | 3.4768 |  |  | 2025 | 32 | Asset Register:authorised_export_end_year=2056 (hard stop; cuts 8y from Asset Register:authorised_export_term_years) | FALSE | FALSE
2035 | near_term_methane_gwp20 | lng_canada_phase_1 | LNG Canada Terminal | operating | export | 43.9705 | 40.4937 | 3.4768 |  |  | 2025 | 32 | Asset Register:authorised_export_end_year=2056 (hard stop; cuts 8y from Asset Register:authorised_export_term_years) | FALSE | FALSE
2036 | near_term_methane_gwp20 | lng_canada_phase_1 | LNG Canada Terminal | operating | export | 43.9705 | 40.4937 | 3.4768 |  |  | 2025 | 32 | Asset Register:authorised_export_end_year=2056 (hard stop; cuts 8y from Asset Register:authorised_export_term_years) | FALSE | FALSE
2037 | near_term_methane_gwp20 | lng_canada_phase_1 | LNG Canada Terminal | operating | export | 43.9705 | 40.4937 | 3.4768 |  |  | 2025 | 32 | Asset Register:authorised_export_end_year=2056 (hard stop; cuts 8y from Asset Register:authorised_export_term_years) | FALSE | FALSE
2038 | near_term_methane_gwp20 | lng_canada_phase_1 | LNG Canada Terminal | operating | export | 43.9705 | 40.4937 | 3.4768 |  |  | 2025 | 32 | Asset Register:authorised_export_end_year=2056 (hard stop; cuts 8y from Asset Register:authorised_export_term_years) | FALSE | FALSE
2039 | near_term_methane_gwp20 | lng_canada_phase_1 | LNG Canada Terminal | operating | export | 43.9705 | 40.4937 | 3.4768 |  |  | 2025 | 32 | Asset Register:authorised_export_end_year=2056 (hard stop; cuts 8y from Asset Register:authorised_export_term_years) | FALSE | FALSE
2040 | near_term_methane_gwp20 | lng_canada_phase_1 | LNG Canada Terminal | operating | export | 43.9705 | 40.4937 | 3.4768 |  |  | 2025 | 32 | Asset Register:authorised_export_end_year=2056 (hard stop; cuts 8y from Asset Register:authorised_export_term_years) | FALSE | FALSE
2041 | near_term_methane_gwp20 | lng_canada_phase_1 | LNG Canada Terminal | operating | export | 43.9705 | 40.4937 | 3.4768 |  |  | 2025 | 32 | Asset Register:authorised_export_end_year=2056 (hard stop; cuts 8y from Asset Register:authorised_export_term_years) | FALSE | FALSE
2042 | near_term_methane_gwp20 | lng_canada_phase_1 | LNG Canada Terminal | operating | export | 43.9705 | 40.4937 | 3.4768 |  |  | 2025 | 32 | Asset Register:authorised_export_end_year=2056 (hard stop; cuts 8y from Asset Register:authorised_export_term_years) | FALSE | FALSE
2043 | near_term_methane_gwp20 | lng_canada_phase_1 | LNG Canada Terminal | operating | export | 43.9705 | 40.4937 | 3.4768 |  |  | 2025 | 32 | Asset Register:authorised_export_end_year=2056 (hard stop; cuts 8y from Asset Register:authorised_export_term_years) | FALSE | FALSE
2044 | near_term_methane_gwp20 | lng_canada_phase_1 | LNG Canada Terminal | operating | export | 43.9705 | 40.4937 | 3.4768 |  |  | 2025 | 32 | Asset Register:authorised_export_end_year=2056 (hard stop; cuts 8y from Asset Register:authorised_export_term_years) | FALSE | FALSE
2045 | near_term_methane_gwp20 | lng_canada_phase_1 | LNG Canada Terminal | operating | export | 43.9705 | 40.4937 | 3.4768 |  |  | 2025 | 32 | Asset Register:authorised_export_end_year=2056 (hard stop; cuts 8y from Asset Register:authorised_export_term_years) | FALSE | FALSE
2046 | near_term_methane_gwp20 | lng_canada_phase_1 | LNG Canada Terminal | operating | export | 43.9705 | 40.4937 | 3.4768 |  |  | 2025 | 32 | Asset Register:authorised_export_end_year=2056 (hard stop; cuts 8y from Asset Register:authorised_export_term_years) | FALSE | FALSE
2047 | near_term_methane_gwp20 | lng_canada_phase_1 | LNG Canada Terminal | operating | export | 43.9705 | 40.4937 | 3.4768 |  |  | 2025 | 32 | Asset Register:authorised_export_end_year=2056 (hard stop; cuts 8y from Asset Register:authorised_export_term_years) | FALSE | FALSE
2048 | near_term_methane_gwp20 | lng_canada_phase_1 | LNG Canada Terminal | operating | export | 43.9705 | 40.4937 | 3.4768 |  |  | 2025 | 32 | Asset Register:authorised_export_end_year=2056 (hard stop; cuts 8y from Asset Register:authorised_export_term_years) | FALSE | FALSE
2049 | near_term_methane_gwp20 | lng_canada_phase_1 | LNG Canada Terminal | operating | export | 43.9705 | 40.4937 | 3.4768 |  |  | 2025 | 32 | Asset Register:authorised_export_end_year=2056 (hard stop; cuts 8y from Asset Register:authorised_export_term_years) | FALSE | FALSE
2050 | near_term_methane_gwp20 | lng_canada_phase_1 | LNG Canada Terminal | operating | export | 43.9705 | 40.4937 | 3.4768 |  |  | 2025 | 32 | Asset Register:authorised_export_end_year=2056 (hard stop; cuts 8y from Asset Register:authorised_export_term_years) | FALSE | FALSE
2051 | near_term_methane_gwp20 | lng_canada_phase_1 | LNG Canada Terminal | operating | export | 43.9705 | 40.4937 | 3.4768 |  |  | 2025 | 32 | Asset Register:authorised_export_end_year=2056 (hard stop; cuts 8y from Asset Register:authorised_export_term_years) | FALSE | FALSE
2052 | near_term_methane_gwp20 | lng_canada_phase_1 | LNG Canada Terminal | operating | export | 43.9705 | 40.4937 | 3.4768 |  |  | 2025 | 32 | Asset Register:authorised_export_end_year=2056 (hard stop; cuts 8y from Asset Register:authorised_export_term_years) | FALSE | FALSE
2053 | near_term_methane_gwp20 | lng_canada_phase_1 | LNG Canada Terminal | operating | export | 43.9705 | 40.4937 | 3.4768 |  |  | 2025 | 32 | Asset Register:authorised_export_end_year=2056 (hard stop; cuts 8y from Asset Register:authorised_export_term_years) | FALSE | FALSE
2054 | near_term_methane_gwp20 | lng_canada_phase_1 | LNG Canada Terminal | operating | export | 43.9705 | 40.4937 | 3.4768 |  |  | 2025 | 32 | Asset Register:authorised_export_end_year=2056 (hard stop; cuts 8y from Asset Register:authorised_export_term_years) | FALSE | FALSE
2055 | near_term_methane_gwp20 | lng_canada_phase_1 | LNG Canada Terminal | operating | export | 43.9705 | 40.4937 | 3.4768 |  |  | 2025 | 32 | Asset Register:authorised_export_end_year=2056 (hard stop; cuts 8y from Asset Register:authorised_export_term_years) | FALSE | FALSE
2056 | near_term_methane_gwp20 | lng_canada_phase_1 | LNG Canada Terminal | operating | export | 43.9705 | 40.4937 | 3.4768 |  |  | 2025 | 32 | Asset Register:authorised_export_end_year=2056 (hard stop; cuts 8y from Asset Register:authorised_export_term_years) | FALSE | FALSE
2028 | near_term_methane_gwp20 | cedar_lng | Cedar FLNG Terminal | under_construction | export | 5.5425 | 5.1043 | 0.43825 |  |  | 2028 | 39 | Asset Register:authorised_export_end_year=2066 (hard stop; cuts 1y from Asset Register:authorised_export_term_years) | FALSE | FALSE
2029 | near_term_methane_gwp20 | cedar_lng | Cedar FLNG Terminal | under_construction | export | 9.6994 | 8.9324 | 0.76694 |  |  | 2028 | 39 | Asset Register:authorised_export_end_year=2066 (hard stop; cuts 1y from Asset Register:authorised_export_term_years) | FALSE | FALSE
2030 | near_term_methane_gwp20 | cedar_lng | Cedar FLNG Terminal | under_construction | export | 11.6254 | 10.7062 | 0.91923 |  |  | 2028 | 39 | Asset Register:authorised_export_end_year=2066 (hard stop; cuts 1y from Asset Register:authorised_export_term_years) | FALSE | FALSE
2031 | near_term_methane_gwp20 | cedar_lng | Cedar FLNG Terminal | under_construction | export | 11.6254 | 10.7062 | 0.91923 |  |  | 2028 | 39 | Asset Register:authorised_export_end_year=2066 (hard stop; cuts 1y from Asset Register:authorised_export_term_years) | FALSE | FALSE
2032 | near_term_methane_gwp20 | cedar_lng | Cedar FLNG Terminal | under_construction | export | 11.6254 | 10.7062 | 0.91923 |  |  | 2028 | 39 | Asset Register:authorised_export_end_year=2066 (hard stop; cuts 1y from Asset Register:authorised_export_term_years) | FALSE | FALSE
2033 | near_term_methane_gwp20 | cedar_lng | Cedar FLNG Terminal | under_construction | export | 11.6254 | 10.7062 | 0.91923 |  |  | 2028 | 39 | Asset Register:authorised_export_end_year=2066 (hard stop; cuts 1y from Asset Register:authorised_export_term_years) | FALSE | FALSE
2034 | near_term_methane_gwp20 | cedar_lng | Cedar FLNG Terminal | under_construction | export | 11.6254 | 10.7062 | 0.91923 |  |  | 2028 | 39 | Asset Register:authorised_export_end_year=2066 (hard stop; cuts 1y from Asset Register:authorised_export_term_years) | FALSE | FALSE
2035 | near_term_methane_gwp20 | cedar_lng | Cedar FLNG Terminal | under_construction | export | 11.6254 | 10.7062 | 0.91923 |  |  | 2028 | 39 | Asset Register:authorised_export_end_year=2066 (hard stop; cuts 1y from Asset Register:authorised_export_term_years) | FALSE | FALSE
2036 | near_term_methane_gwp20 | cedar_lng | Cedar FLNG Terminal | under_construction | export | 11.6254 | 10.7062 | 0.91923 |  |  | 2028 | 39 | Asset Register:authorised_export_end_year=2066 (hard stop; cuts 1y from Asset Register:authorised_export_term_years) | FALSE | FALSE
2037 | near_term_methane_gwp20 | cedar_lng | Cedar FLNG Terminal | under_construction | export | 11.6254 | 10.7062 | 0.91923 |  |  | 2028 | 39 | Asset Register:authorised_export_end_year=2066 (hard stop; cuts 1y from Asset Register:authorised_export_term_years) | FALSE | FALSE
2038 | near_term_methane_gwp20 | cedar_lng | Cedar FLNG Terminal | under_construction | export | 11.6254 | 10.7062 | 0.91923 |  |  | 2028 | 39 | Asset Register:authorised_export_end_year=2066 (hard stop; cuts 1y from Asset Register:authorised_export_term_years) | FALSE | FALSE
2039 | near_term_methane_gwp20 | cedar_lng | Cedar FLNG Terminal | under_construction | export | 11.6254 | 10.7062 | 0.91923 |  |  | 2028 | 39 | Asset Register:authorised_export_end_year=2066 (hard stop; cuts 1y from Asset Register:authorised_export_term_years) | FALSE | FALSE
2040 | near_term_methane_gwp20 | cedar_lng | Cedar FLNG Terminal | under_construction | export | 11.6254 | 10.7062 | 0.91923 |  |  | 2028 | 39 | Asset Register:authorised_export_end_year=2066 (hard stop; cuts 1y from Asset Register:authorised_export_term_years) | FALSE | FALSE
2041 | near_term_methane_gwp20 | cedar_lng | Cedar FLNG Terminal | under_construction | export | 11.6254 | 10.7062 | 0.91923 |  |  | 2028 | 39 | Asset Register:authorised_export_end_year=2066 (hard stop; cuts 1y from Asset Register:authorised_export_term_years) | FALSE | FALSE
2042 | near_term_methane_gwp20 | cedar_lng | Cedar FLNG Terminal | under_construction | export | 11.6254 | 10.7062 | 0.91923 |  |  | 2028 | 39 | Asset Register:authorised_export_end_year=2066 (hard stop; cuts 1y from Asset Register:authorised_export_term_years) | FALSE | FALSE
2043 | near_term_methane_gwp20 | cedar_lng | Cedar FLNG Terminal | under_construction | export | 11.6254 | 10.7062 | 0.91923 |  |  | 2028 | 39 | Asset Register:authorised_export_end_year=2066 (hard stop; cuts 1y from Asset Register:authorised_export_term_years) | FALSE | FALSE
2044 | near_term_methane_gwp20 | cedar_lng | Cedar FLNG Terminal | under_construction | export | 11.6254 | 10.7062 | 0.91923 |  |  | 2028 | 39 | Asset Register:authorised_export_end_year=2066 (hard stop; cuts 1y from Asset Register:authorised_export_term_years) | FALSE | FALSE
2045 | near_term_methane_gwp20 | cedar_lng | Cedar FLNG Terminal | under_construction | export | 11.6254 | 10.7062 | 0.91923 |  |  | 2028 | 39 | Asset Register:authorised_export_end_year=2066 (hard stop; cuts 1y from Asset Register:authorised_export_term_years) | FALSE | FALSE
2046 | near_term_methane_gwp20 | cedar_lng | Cedar FLNG Terminal | under_construction | export | 11.6254 | 10.7062 | 0.91923 |  |  | 2028 | 39 | Asset Register:authorised_export_end_year=2066 (hard stop; cuts 1y from Asset Register:authorised_export_term_years) | FALSE | FALSE
2047 | near_term_methane_gwp20 | cedar_lng | Cedar FLNG Terminal | under_construction | export | 11.6254 | 10.7062 | 0.91923 |  |  | 2028 | 39 | Asset Register:authorised_export_end_year=2066 (hard stop; cuts 1y from Asset Register:authorised_export_term_years) | FALSE | FALSE
2048 | near_term_methane_gwp20 | cedar_lng | Cedar FLNG Terminal | under_construction | export | 11.6254 | 10.7062 | 0.91923 |  |  | 2028 | 39 | Asset Register:authorised_export_end_year=2066 (hard stop; cuts 1y from Asset Register:authorised_export_term_years) | FALSE | FALSE
2049 | near_term_methane_gwp20 | cedar_lng | Cedar FLNG Terminal | under_construction | export | 11.6254 | 10.7062 | 0.91923 |  |  | 2028 | 39 | Asset Register:authorised_export_end_year=2066 (hard stop; cuts 1y from Asset Register:authorised_export_term_years) | FALSE | FALSE
2050 | near_term_methane_gwp20 | cedar_lng | Cedar FLNG Terminal | under_construction | export | 11.6254 | 10.7062 | 0.91923 |  |  | 2028 | 39 | Asset Register:authorised_export_end_year=2066 (hard stop; cuts 1y from Asset Register:authorised_export_term_years) | FALSE | FALSE
2051 | near_term_methane_gwp20 | cedar_lng | Cedar FLNG Terminal | under_construction | export | 11.6254 | 10.7062 | 0.91923 |  |  | 2028 | 39 | Asset Register:authorised_export_end_year=2066 (hard stop; cuts 1y from Asset Register:authorised_export_term_years) | FALSE | FALSE
2052 | near_term_methane_gwp20 | cedar_lng | Cedar FLNG Terminal | under_construction | export | 11.6254 | 10.7062 | 0.91923 |  |  | 2028 | 39 | Asset Register:authorised_export_end_year=2066 (hard stop; cuts 1y from Asset Register:authorised_export_term_years) | FALSE | FALSE
2053 | near_term_methane_gwp20 | cedar_lng | Cedar FLNG Terminal | under_construction | export | 11.6254 | 10.7062 | 0.91923 |  |  | 2028 | 39 | Asset Register:authorised_export_end_year=2066 (hard stop; cuts 1y from Asset Register:authorised_export_term_years) | FALSE | FALSE
2054 | near_term_methane_gwp20 | cedar_lng | Cedar FLNG Terminal | under_construction | export | 11.6254 | 10.7062 | 0.91923 |  |  | 2028 | 39 | Asset Register:authorised_export_end_year=2066 (hard stop; cuts 1y from Asset Register:authorised_export_term_years) | FALSE | FALSE
2055 | near_term_methane_gwp20 | cedar_lng | Cedar FLNG Terminal | under_construction | export | 11.6254 | 10.7062 | 0.91923 |  |  | 2028 | 39 | Asset Register:authorised_export_end_year=2066 (hard stop; cuts 1y from Asset Register:authorised_export_term_years) | FALSE | FALSE
2056 | near_term_methane_gwp20 | cedar_lng | Cedar FLNG Terminal | under_construction | export | 11.6254 | 10.7062 | 0.91923 |  |  | 2028 | 39 | Asset Register:authorised_export_end_year=2066 (hard stop; cuts 1y from Asset Register:authorised_export_term_years) | FALSE | FALSE
2057 | near_term_methane_gwp20 | cedar_lng | Cedar FLNG Terminal | under_construction | export | 11.6254 | 10.7062 | 0.91923 |  |  | 2028 | 39 | Asset Register:authorised_export_end_year=2066 (hard stop; cuts 1y from Asset Register:authorised_export_term_years) | FALSE | FALSE
2058 | near_term_methane_gwp20 | cedar_lng | Cedar FLNG Terminal | under_construction | export | 11.6254 | 10.7062 | 0.91923 |  |  | 2028 | 39 | Asset Register:authorised_export_end_year=2066 (hard stop; cuts 1y from Asset Register:authorised_export_term_years) | FALSE | FALSE
2059 | near_term_methane_gwp20 | cedar_lng | Cedar FLNG Terminal | under_construction | export | 11.6254 | 10.7062 | 0.91923 |  |  | 2028 | 39 | Asset Register:authorised_export_end_year=2066 (hard stop; cuts 1y from Asset Register:authorised_export_term_years) | FALSE | FALSE
2060 | near_term_methane_gwp20 | cedar_lng | Cedar FLNG Terminal | under_construction | export | 11.6254 | 10.7062 | 0.91923 |  |  | 2028 | 39 | Asset Register:authorised_export_end_year=2066 (hard stop; cuts 1y from Asset Register:authorised_export_term_years) | FALSE | FALSE
2061 | near_term_methane_gwp20 | cedar_lng | Cedar FLNG Terminal | under_construction | export | 11.6254 | 10.7062 | 0.91923 |  |  | 2028 | 39 | Asset Register:authorised_export_end_year=2066 (hard stop; cuts 1y from Asset Register:authorised_export_term_years) | FALSE | FALSE
2062 | near_term_methane_gwp20 | cedar_lng | Cedar FLNG Terminal | under_construction | export | 11.6254 | 10.7062 | 0.91923 |  |  | 2028 | 39 | Asset Register:authorised_export_end_year=2066 (hard stop; cuts 1y from Asset Register:authorised_export_term_years) | FALSE | FALSE
2063 | near_term_methane_gwp20 | cedar_lng | Cedar FLNG Terminal | under_construction | export | 11.6254 | 10.7062 | 0.91923 |  |  | 2028 | 39 | Asset Register:authorised_export_end_year=2066 (hard stop; cuts 1y from Asset Register:authorised_export_term_years) | FALSE | FALSE
2064 | near_term_methane_gwp20 | cedar_lng | Cedar FLNG Terminal | under_construction | export | 11.6254 | 10.7062 | 0.91923 |  |  | 2028 | 39 | Asset Register:authorised_export_end_year=2066 (hard stop; cuts 1y from Asset Register:authorised_export_term_years) | FALSE | FALSE
2065 | near_term_methane_gwp20 | cedar_lng | Cedar FLNG Terminal | under_construction | export | 11.6254 | 10.7062 | 0.91923 |  |  | 2028 | 39 | Asset Register:authorised_export_end_year=2066 (hard stop; cuts 1y from Asset Register:authorised_export_term_years) | FALSE | FALSE
2066 | near_term_methane_gwp20 | cedar_lng | Cedar FLNG Terminal | under_construction | export | 11.6254 | 10.7062 | 0.91923 |  |  | 2028 | 39 | Asset Register:authorised_export_end_year=2066 (hard stop; cuts 1y from Asset Register:authorised_export_term_years) | FALSE | FALSE
2027 | near_term_methane_gwp20 | woodfibre_lng | Woodfibre LNG Terminal | under_construction | export | 3.1038 | 2.8584 | 0.24542 |  |  | 2027 | 31 | Asset Register:authorised_export_end_year=2057 (hard stop; cuts 9y from Asset Register:authorised_export_term_years) | FALSE | FALSE
2028 | near_term_methane_gwp20 | woodfibre_lng | Woodfibre LNG Terminal | under_construction | export | 5.4317 | 5.0022 | 0.42949 |  |  | 2027 | 31 | Asset Register:authorised_export_end_year=2057 (hard stop; cuts 9y from Asset Register:authorised_export_term_years) | FALSE | FALSE
2029 | near_term_methane_gwp20 | woodfibre_lng | Woodfibre LNG Terminal | under_construction | export | 6.5102 | 5.9955 | 0.51477 |  |  | 2027 | 31 | Asset Register:authorised_export_end_year=2057 (hard stop; cuts 9y from Asset Register:authorised_export_term_years) | FALSE | FALSE
2030 | near_term_methane_gwp20 | woodfibre_lng | Woodfibre LNG Terminal | under_construction | export | 6.5102 | 5.9955 | 0.51477 |  |  | 2027 | 31 | Asset Register:authorised_export_end_year=2057 (hard stop; cuts 9y from Asset Register:authorised_export_term_years) | FALSE | FALSE
2031 | near_term_methane_gwp20 | woodfibre_lng | Woodfibre LNG Terminal | under_construction | export | 6.5102 | 5.9955 | 0.51477 |  |  | 2027 | 31 | Asset Register:authorised_export_end_year=2057 (hard stop; cuts 9y from Asset Register:authorised_export_term_years) | FALSE | FALSE
2032 | near_term_methane_gwp20 | woodfibre_lng | Woodfibre LNG Terminal | under_construction | export | 6.5102 | 5.9955 | 0.51477 |  |  | 2027 | 31 | Asset Register:authorised_export_end_year=2057 (hard stop; cuts 9y from Asset Register:authorised_export_term_years) | FALSE | FALSE
2033 | near_term_methane_gwp20 | woodfibre_lng | Woodfibre LNG Terminal | under_construction | export | 6.5102 | 5.9955 | 0.51477 |  |  | 2027 | 31 | Asset Register:authorised_export_end_year=2057 (hard stop; cuts 9y from Asset Register:authorised_export_term_years) | FALSE | FALSE
2034 | near_term_methane_gwp20 | woodfibre_lng | Woodfibre LNG Terminal | under_construction | export | 6.5102 | 5.9955 | 0.51477 |  |  | 2027 | 31 | Asset Register:authorised_export_end_year=2057 (hard stop; cuts 9y from Asset Register:authorised_export_term_years) | FALSE | FALSE
2035 | near_term_methane_gwp20 | woodfibre_lng | Woodfibre LNG Terminal | under_construction | export | 6.5102 | 5.9955 | 0.51477 |  |  | 2027 | 31 | Asset Register:authorised_export_end_year=2057 (hard stop; cuts 9y from Asset Register:authorised_export_term_years) | FALSE | FALSE
2036 | near_term_methane_gwp20 | woodfibre_lng | Woodfibre LNG Terminal | under_construction | export | 6.5102 | 5.9955 | 0.51477 |  |  | 2027 | 31 | Asset Register:authorised_export_end_year=2057 (hard stop; cuts 9y from Asset Register:authorised_export_term_years) | FALSE | FALSE
2037 | near_term_methane_gwp20 | woodfibre_lng | Woodfibre LNG Terminal | under_construction | export | 6.5102 | 5.9955 | 0.51477 |  |  | 2027 | 31 | Asset Register:authorised_export_end_year=2057 (hard stop; cuts 9y from Asset Register:authorised_export_term_years) | FALSE | FALSE
2038 | near_term_methane_gwp20 | woodfibre_lng | Woodfibre LNG Terminal | under_construction | export | 6.5102 | 5.9955 | 0.51477 |  |  | 2027 | 31 | Asset Register:authorised_export_end_year=2057 (hard stop; cuts 9y from Asset Register:authorised_export_term_years) | FALSE | FALSE
2039 | near_term_methane_gwp20 | woodfibre_lng | Woodfibre LNG Terminal | under_construction | export | 6.5102 | 5.9955 | 0.51477 |  |  | 2027 | 31 | Asset Register:authorised_export_end_year=2057 (hard stop; cuts 9y from Asset Register:authorised_export_term_years) | FALSE | FALSE
2040 | near_term_methane_gwp20 | woodfibre_lng | Woodfibre LNG Terminal | under_construction | export | 6.5102 | 5.9955 | 0.51477 |  |  | 2027 | 31 | Asset Register:authorised_export_end_year=2057 (hard stop; cuts 9y from Asset Register:authorised_export_term_years) | FALSE | FALSE
2041 | near_term_methane_gwp20 | woodfibre_lng | Woodfibre LNG Terminal | under_construction | export | 6.5102 | 5.9955 | 0.51477 |  |  | 2027 | 31 | Asset Register:authorised_export_end_year=2057 (hard stop; cuts 9y from Asset Register:authorised_export_term_years) | FALSE | FALSE
2042 | near_term_methane_gwp20 | woodfibre_lng | Woodfibre LNG Terminal | under_construction | export | 6.5102 | 5.9955 | 0.51477 |  |  | 2027 | 31 | Asset Register:authorised_export_end_year=2057 (hard stop; cuts 9y from Asset Register:authorised_export_term_years) | FALSE | FALSE
2043 | near_term_methane_gwp20 | woodfibre_lng | Woodfibre LNG Terminal | under_construction | export | 6.5102 | 5.9955 | 0.51477 |  |  | 2027 | 31 | Asset Register:authorised_export_end_year=2057 (hard stop; cuts 9y from Asset Register:authorised_export_term_years) | FALSE | FALSE
2044 | near_term_methane_gwp20 | woodfibre_lng | Woodfibre LNG Terminal | under_construction | export | 6.5102 | 5.9955 | 0.51477 |  |  | 2027 | 31 | Asset Register:authorised_export_end_year=2057 (hard stop; cuts 9y from Asset Register:authorised_export_term_years) | FALSE | FALSE
2045 | near_term_methane_gwp20 | woodfibre_lng | Woodfibre LNG Terminal | under_construction | export | 6.5102 | 5.9955 | 0.51477 |  |  | 2027 | 31 | Asset Register:authorised_export_end_year=2057 (hard stop; cuts 9y from Asset Register:authorised_export_term_years) | FALSE | FALSE
2046 | near_term_methane_gwp20 | woodfibre_lng | Woodfibre LNG Terminal | under_construction | export | 6.5102 | 5.9955 | 0.51477 |  |  | 2027 | 31 | Asset Register:authorised_export_end_year=2057 (hard stop; cuts 9y from Asset Register:authorised_export_term_years) | FALSE | FALSE
2047 | near_term_methane_gwp20 | woodfibre_lng | Woodfibre LNG Terminal | under_construction | export | 6.5102 | 5.9955 | 0.51477 |  |  | 2027 | 31 | Asset Register:authorised_export_end_year=2057 (hard stop; cuts 9y from Asset Register:authorised_export_term_years) | FALSE | FALSE
2048 | near_term_methane_gwp20 | woodfibre_lng | Woodfibre LNG Terminal | under_construction | export | 6.5102 | 5.9955 | 0.51477 |  |  | 2027 | 31 | Asset Register:authorised_export_end_year=2057 (hard stop; cuts 9y from Asset Register:authorised_export_term_years) | FALSE | FALSE
2049 | near_term_methane_gwp20 | woodfibre_lng | Woodfibre LNG Terminal | under_construction | export | 6.5102 | 5.9955 | 0.51477 |  |  | 2027 | 31 | Asset Register:authorised_export_end_year=2057 (hard stop; cuts 9y from Asset Register:authorised_export_term_years) | FALSE | FALSE
2050 | near_term_methane_gwp20 | woodfibre_lng | Woodfibre LNG Terminal | under_construction | export | 6.5102 | 5.9955 | 0.51477 |  |  | 2027 | 31 | Asset Register:authorised_export_end_year=2057 (hard stop; cuts 9y from Asset Register:authorised_export_term_years) | FALSE | FALSE
2051 | near_term_methane_gwp20 | woodfibre_lng | Woodfibre LNG Terminal | under_construction | export | 6.5102 | 5.9955 | 0.51477 |  |  | 2027 | 31 | Asset Register:authorised_export_end_year=2057 (hard stop; cuts 9y from Asset Register:authorised_export_term_years) | FALSE | FALSE
2052 | near_term_methane_gwp20 | woodfibre_lng | Woodfibre LNG Terminal | under_construction | export | 6.5102 | 5.9955 | 0.51477 |  |  | 2027 | 31 | Asset Register:authorised_export_end_year=2057 (hard stop; cuts 9y from Asset Register:authorised_export_term_years) | FALSE | FALSE
2053 | near_term_methane_gwp20 | woodfibre_lng | Woodfibre LNG Terminal | under_construction | export | 6.5102 | 5.9955 | 0.51477 |  |  | 2027 | 31 | Asset Register:authorised_export_end_year=2057 (hard stop; cuts 9y from Asset Register:authorised_export_term_years) | FALSE | FALSE
2054 | near_term_methane_gwp20 | woodfibre_lng | Woodfibre LNG Terminal | under_construction | export | 6.5102 | 5.9955 | 0.51477 |  |  | 2027 | 31 | Asset Register:authorised_export_end_year=2057 (hard stop; cuts 9y from Asset Register:authorised_export_term_years) | FALSE | FALSE
2055 | near_term_methane_gwp20 | woodfibre_lng | Woodfibre LNG Terminal | under_construction | export | 6.5102 | 5.9955 | 0.51477 |  |  | 2027 | 31 | Asset Register:authorised_export_end_year=2057 (hard stop; cuts 9y from Asset Register:authorised_export_term_years) | FALSE | FALSE
2056 | near_term_methane_gwp20 | woodfibre_lng | Woodfibre LNG Terminal | under_construction | export | 6.5102 | 5.9955 | 0.51477 |  |  | 2027 | 31 | Asset Register:authorised_export_end_year=2057 (hard stop; cuts 9y from Asset Register:authorised_export_term_years) | FALSE | FALSE
2057 | near_term_methane_gwp20 | woodfibre_lng | Woodfibre LNG Terminal | under_construction | export | 6.5102 | 5.9955 | 0.51477 |  |  | 2027 | 31 | Asset Register:authorised_export_end_year=2057 (hard stop; cuts 9y from Asset Register:authorised_export_term_years) | FALSE | FALSE
2035 | near_term_methane_gwp20 | lng_canada_phase_2 | LNG Canada Terminal | proposed | export | 20.692 | 19.0559 | 1.6361 |  |  | 2030 | 27 | Asset Register:authorised_export_end_year=2056 (hard stop; cuts 13y from Asset Register:authorised_export_term_years) | FALSE | FALSE
2036 | near_term_methane_gwp20 | lng_canada_phase_2 | LNG Canada Terminal | proposed | export | 36.211 | 33.3478 | 2.8632 |  |  | 2030 | 27 | Asset Register:authorised_export_end_year=2056 (hard stop; cuts 13y from Asset Register:authorised_export_term_years) | FALSE | FALSE
2037 | near_term_methane_gwp20 | lng_canada_phase_2 | LNG Canada Terminal | proposed | export | 43.4015 | 39.9697 | 3.4318 |  |  | 2030 | 27 | Asset Register:authorised_export_end_year=2056 (hard stop; cuts 13y from Asset Register:authorised_export_term_years) | FALSE | FALSE
2038 | near_term_methane_gwp20 | lng_canada_phase_2 | LNG Canada Terminal | proposed | export | 43.4015 | 39.9697 | 3.4318 |  |  | 2030 | 27 | Asset Register:authorised_export_end_year=2056 (hard stop; cuts 13y from Asset Register:authorised_export_term_years) | FALSE | FALSE
2039 | near_term_methane_gwp20 | lng_canada_phase_2 | LNG Canada Terminal | proposed | export | 43.4015 | 39.9697 | 3.4318 |  |  | 2030 | 27 | Asset Register:authorised_export_end_year=2056 (hard stop; cuts 13y from Asset Register:authorised_export_term_years) | FALSE | FALSE
2040 | near_term_methane_gwp20 | lng_canada_phase_2 | LNG Canada Terminal | proposed | export | 43.4015 | 39.9697 | 3.4318 |  |  | 2030 | 27 | Asset Register:authorised_export_end_year=2056 (hard stop; cuts 13y from Asset Register:authorised_export_term_years) | FALSE | FALSE
2041 | near_term_methane_gwp20 | lng_canada_phase_2 | LNG Canada Terminal | proposed | export | 43.4015 | 39.9697 | 3.4318 |  |  | 2030 | 27 | Asset Register:authorised_export_end_year=2056 (hard stop; cuts 13y from Asset Register:authorised_export_term_years) | FALSE | FALSE
2042 | near_term_methane_gwp20 | lng_canada_phase_2 | LNG Canada Terminal | proposed | export | 43.4015 | 39.9697 | 3.4318 |  |  | 2030 | 27 | Asset Register:authorised_export_end_year=2056 (hard stop; cuts 13y from Asset Register:authorised_export_term_years) | FALSE | FALSE
2043 | near_term_methane_gwp20 | lng_canada_phase_2 | LNG Canada Terminal | proposed | export | 43.4015 | 39.9697 | 3.4318 |  |  | 2030 | 27 | Asset Register:authorised_export_end_year=2056 (hard stop; cuts 13y from Asset Register:authorised_export_term_years) | FALSE | FALSE
2044 | near_term_methane_gwp20 | lng_canada_phase_2 | LNG Canada Terminal | proposed | export | 43.4015 | 39.9697 | 3.4318 |  |  | 2030 | 27 | Asset Register:authorised_export_end_year=2056 (hard stop; cuts 13y from Asset Register:authorised_export_term_years) | FALSE | FALSE
2045 | near_term_methane_gwp20 | lng_canada_phase_2 | LNG Canada Terminal | proposed | export | 43.4015 | 39.9697 | 3.4318 |  |  | 2030 | 27 | Asset Register:authorised_export_end_year=2056 (hard stop; cuts 13y from Asset Register:authorised_export_term_years) | FALSE | FALSE
2046 | near_term_methane_gwp20 | lng_canada_phase_2 | LNG Canada Terminal | proposed | export | 43.4015 | 39.9697 | 3.4318 |  |  | 2030 | 27 | Asset Register:authorised_export_end_year=2056 (hard stop; cuts 13y from Asset Register:authorised_export_term_years) | FALSE | FALSE
2047 | near_term_methane_gwp20 | lng_canada_phase_2 | LNG Canada Terminal | proposed | export | 43.4015 | 39.9697 | 3.4318 |  |  | 2030 | 27 | Asset Register:authorised_export_end_year=2056 (hard stop; cuts 13y from Asset Register:authorised_export_term_years) | FALSE | FALSE
2048 | near_term_methane_gwp20 | lng_canada_phase_2 | LNG Canada Terminal | proposed | export | 43.4015 | 39.9697 | 3.4318 |  |  | 2030 | 27 | Asset Register:authorised_export_end_year=2056 (hard stop; cuts 13y from Asset Register:authorised_export_term_years) | FALSE | FALSE
2049 | near_term_methane_gwp20 | lng_canada_phase_2 | LNG Canada Terminal | proposed | export | 43.4015 | 39.9697 | 3.4318 |  |  | 2030 | 27 | Asset Register:authorised_export_end_year=2056 (hard stop; cuts 13y from Asset Register:authorised_export_term_years) | FALSE | FALSE
2050 | near_term_methane_gwp20 | lng_canada_phase_2 | LNG Canada Terminal | proposed | export | 43.4015 | 39.9697 | 3.4318 |  |  | 2030 | 27 | Asset Register:authorised_export_end_year=2056 (hard stop; cuts 13y from Asset Register:authorised_export_term_years) | FALSE | FALSE
2051 | near_term_methane_gwp20 | lng_canada_phase_2 | LNG Canada Terminal | proposed | export | 43.4015 | 39.9697 | 3.4318 |  |  | 2030 | 27 | Asset Register:authorised_export_end_year=2056 (hard stop; cuts 13y from Asset Register:authorised_export_term_years) | FALSE | FALSE
2052 | near_term_methane_gwp20 | lng_canada_phase_2 | LNG Canada Terminal | proposed | export | 43.4015 | 39.9697 | 3.4318 |  |  | 2030 | 27 | Asset Register:authorised_export_end_year=2056 (hard stop; cuts 13y from Asset Register:authorised_export_term_years) | FALSE | FALSE
2053 | near_term_methane_gwp20 | lng_canada_phase_2 | LNG Canada Terminal | proposed | export | 43.4015 | 39.9697 | 3.4318 |  |  | 2030 | 27 | Asset Register:authorised_export_end_year=2056 (hard stop; cuts 13y from Asset Register:authorised_export_term_years) | FALSE | FALSE
2054 | near_term_methane_gwp20 | lng_canada_phase_2 | LNG Canada Terminal | proposed | export | 43.4015 | 39.9697 | 3.4318 |  |  | 2030 | 27 | Asset Register:authorised_export_end_year=2056 (hard stop; cuts 13y from Asset Register:authorised_export_term_years) | FALSE | FALSE
2055 | near_term_methane_gwp20 | lng_canada_phase_2 | LNG Canada Terminal | proposed | export | 43.4015 | 39.9697 | 3.4318 |  |  | 2030 | 27 | Asset Register:authorised_export_end_year=2056 (hard stop; cuts 13y from Asset Register:authorised_export_term_years) | FALSE | FALSE
2056 | near_term_methane_gwp20 | lng_canada_phase_2 | LNG Canada Terminal | proposed | export | 43.4015 | 39.9697 | 3.4318 |  |  | 2030 | 27 | Asset Register:authorised_export_end_year=2056 (hard stop; cuts 13y from Asset Register:authorised_export_term_years) | FALSE | FALSE
2032 | near_term_methane_gwp20 | ksi_lisims_lng | Ksi Lisims FLNG Terminal | proposed | export | 17.736 | 16.3336 | 1.4024 |  |  | 2032 | 32 | Asset Register:authorised_export_end_year=2063 (hard stop; cuts 8y from Asset Register:authorised_export_term_years) | FALSE | FALSE
2033 | near_term_methane_gwp20 | ksi_lisims_lng | Ksi Lisims FLNG Terminal | proposed | export | 31.038 | 28.5838 | 2.4542 |  |  | 2032 | 32 | Asset Register:authorised_export_end_year=2063 (hard stop; cuts 8y from Asset Register:authorised_export_term_years) | FALSE | FALSE
2034 | near_term_methane_gwp20 | ksi_lisims_lng | Ksi Lisims FLNG Terminal | proposed | export | 37.2013 | 34.2597 | 2.9415 |  |  | 2032 | 32 | Asset Register:authorised_export_end_year=2063 (hard stop; cuts 8y from Asset Register:authorised_export_term_years) | FALSE | FALSE
2035 | near_term_methane_gwp20 | ksi_lisims_lng | Ksi Lisims FLNG Terminal | proposed | export | 37.2013 | 34.2597 | 2.9415 |  |  | 2032 | 32 | Asset Register:authorised_export_end_year=2063 (hard stop; cuts 8y from Asset Register:authorised_export_term_years) | FALSE | FALSE
2036 | near_term_methane_gwp20 | ksi_lisims_lng | Ksi Lisims FLNG Terminal | proposed | export | 37.2013 | 34.2597 | 2.9415 |  |  | 2032 | 32 | Asset Register:authorised_export_end_year=2063 (hard stop; cuts 8y from Asset Register:authorised_export_term_years) | FALSE | FALSE
2037 | near_term_methane_gwp20 | ksi_lisims_lng | Ksi Lisims FLNG Terminal | proposed | export | 37.2013 | 34.2597 | 2.9415 |  |  | 2032 | 32 | Asset Register:authorised_export_end_year=2063 (hard stop; cuts 8y from Asset Register:authorised_export_term_years) | FALSE | FALSE
2038 | near_term_methane_gwp20 | ksi_lisims_lng | Ksi Lisims FLNG Terminal | proposed | export | 37.2013 | 34.2597 | 2.9415 |  |  | 2032 | 32 | Asset Register:authorised_export_end_year=2063 (hard stop; cuts 8y from Asset Register:authorised_export_term_years) | FALSE | FALSE
2039 | near_term_methane_gwp20 | ksi_lisims_lng | Ksi Lisims FLNG Terminal | proposed | export | 37.2013 | 34.2597 | 2.9415 |  |  | 2032 | 32 | Asset Register:authorised_export_end_year=2063 (hard stop; cuts 8y from Asset Register:authorised_export_term_years) | FALSE | FALSE
2040 | near_term_methane_gwp20 | ksi_lisims_lng | Ksi Lisims FLNG Terminal | proposed | export | 37.2013 | 34.2597 | 2.9415 |  |  | 2032 | 32 | Asset Register:authorised_export_end_year=2063 (hard stop; cuts 8y from Asset Register:authorised_export_term_years) | FALSE | FALSE
2041 | near_term_methane_gwp20 | ksi_lisims_lng | Ksi Lisims FLNG Terminal | proposed | export | 37.2013 | 34.2597 | 2.9415 |  |  | 2032 | 32 | Asset Register:authorised_export_end_year=2063 (hard stop; cuts 8y from Asset Register:authorised_export_term_years) | FALSE | FALSE
2042 | near_term_methane_gwp20 | ksi_lisims_lng | Ksi Lisims FLNG Terminal | proposed | export | 37.2013 | 34.2597 | 2.9415 |  |  | 2032 | 32 | Asset Register:authorised_export_end_year=2063 (hard stop; cuts 8y from Asset Register:authorised_export_term_years) | FALSE | FALSE
2043 | near_term_methane_gwp20 | ksi_lisims_lng | Ksi Lisims FLNG Terminal | proposed | export | 37.2013 | 34.2597 | 2.9415 |  |  | 2032 | 32 | Asset Register:authorised_export_end_year=2063 (hard stop; cuts 8y from Asset Register:authorised_export_term_years) | FALSE | FALSE
2044 | near_term_methane_gwp20 | ksi_lisims_lng | Ksi Lisims FLNG Terminal | proposed | export | 37.2013 | 34.2597 | 2.9415 |  |  | 2032 | 32 | Asset Register:authorised_export_end_year=2063 (hard stop; cuts 8y from Asset Register:authorised_export_term_years) | FALSE | FALSE
2045 | near_term_methane_gwp20 | ksi_lisims_lng | Ksi Lisims FLNG Terminal | proposed | export | 37.2013 | 34.2597 | 2.9415 |  |  | 2032 | 32 | Asset Register:authorised_export_end_year=2063 (hard stop; cuts 8y from Asset Register:authorised_export_term_years) | FALSE | FALSE
2046 | near_term_methane_gwp20 | ksi_lisims_lng | Ksi Lisims FLNG Terminal | proposed | export | 37.2013 | 34.2597 | 2.9415 |  |  | 2032 | 32 | Asset Register:authorised_export_end_year=2063 (hard stop; cuts 8y from Asset Register:authorised_export_term_years) | FALSE | FALSE
2047 | near_term_methane_gwp20 | ksi_lisims_lng | Ksi Lisims FLNG Terminal | proposed | export | 37.2013 | 34.2597 | 2.9415 |  |  | 2032 | 32 | Asset Register:authorised_export_end_year=2063 (hard stop; cuts 8y from Asset Register:authorised_export_term_years) | FALSE | FALSE
2048 | near_term_methane_gwp20 | ksi_lisims_lng | Ksi Lisims FLNG Terminal | proposed | export | 37.2013 | 34.2597 | 2.9415 |  |  | 2032 | 32 | Asset Register:authorised_export_end_year=2063 (hard stop; cuts 8y from Asset Register:authorised_export_term_years) | FALSE | FALSE
2049 | near_term_methane_gwp20 | ksi_lisims_lng | Ksi Lisims FLNG Terminal | proposed | export | 37.2013 | 34.2597 | 2.9415 |  |  | 2032 | 32 | Asset Register:authorised_export_end_year=2063 (hard stop; cuts 8y from Asset Register:authorised_export_term_years) | FALSE | FALSE
2050 | near_term_methane_gwp20 | ksi_lisims_lng | Ksi Lisims FLNG Terminal | proposed | export | 37.2013 | 34.2597 | 2.9415 |  |  | 2032 | 32 | Asset Register:authorised_export_end_year=2063 (hard stop; cuts 8y from Asset Register:authorised_export_term_years) | FALSE | FALSE
2051 | near_term_methane_gwp20 | ksi_lisims_lng | Ksi Lisims FLNG Terminal | proposed | export | 37.2013 | 34.2597 | 2.9415 |  |  | 2032 | 32 | Asset Register:authorised_export_end_year=2063 (hard stop; cuts 8y from Asset Register:authorised_export_term_years) | FALSE | FALSE
2052 | near_term_methane_gwp20 | ksi_lisims_lng | Ksi Lisims FLNG Terminal | proposed | export | 37.2013 | 34.2597 | 2.9415 |  |  | 2032 | 32 | Asset Register:authorised_export_end_year=2063 (hard stop; cuts 8y from Asset Register:authorised_export_term_years) | FALSE | FALSE
2053 | near_term_methane_gwp20 | ksi_lisims_lng | Ksi Lisims FLNG Terminal | proposed | export | 37.2013 | 34.2597 | 2.9415 |  |  | 2032 | 32 | Asset Register:authorised_export_end_year=2063 (hard stop; cuts 8y from Asset Register:authorised_export_term_years) | FALSE | FALSE
2054 | near_term_methane_gwp20 | ksi_lisims_lng | Ksi Lisims FLNG Terminal | proposed | export | 37.2013 | 34.2597 | 2.9415 |  |  | 2032 | 32 | Asset Register:authorised_export_end_year=2063 (hard stop; cuts 8y from Asset Register:authorised_export_term_years) | FALSE | FALSE
2055 | near_term_methane_gwp20 | ksi_lisims_lng | Ksi Lisims FLNG Terminal | proposed | export | 37.2013 | 34.2597 | 2.9415 |  |  | 2032 | 32 | Asset Register:authorised_export_end_year=2063 (hard stop; cuts 8y from Asset Register:authorised_export_term_years) | FALSE | FALSE
2056 | near_term_methane_gwp20 | ksi_lisims_lng | Ksi Lisims FLNG Terminal | proposed | export | 37.2013 | 34.2597 | 2.9415 |  |  | 2032 | 32 | Asset Register:authorised_export_end_year=2063 (hard stop; cuts 8y from Asset Register:authorised_export_term_years) | FALSE | FALSE
2057 | near_term_methane_gwp20 | ksi_lisims_lng | Ksi Lisims FLNG Terminal | proposed | export | 37.2013 | 34.2597 | 2.9415 |  |  | 2032 | 32 | Asset Register:authorised_export_end_year=2063 (hard stop; cuts 8y from Asset Register:authorised_export_term_years) | FALSE | FALSE
2058 | near_term_methane_gwp20 | ksi_lisims_lng | Ksi Lisims FLNG Terminal | proposed | export | 37.2013 | 34.2597 | 2.9415 |  |  | 2032 | 32 | Asset Register:authorised_export_end_year=2063 (hard stop; cuts 8y from Asset Register:authorised_export_term_years) | FALSE | FALSE
2059 | near_term_methane_gwp20 | ksi_lisims_lng | Ksi Lisims FLNG Terminal | proposed | export | 37.2013 | 34.2597 | 2.9415 |  |  | 2032 | 32 | Asset Register:authorised_export_end_year=2063 (hard stop; cuts 8y from Asset Register:authorised_export_term_years) | FALSE | FALSE
2060 | near_term_methane_gwp20 | ksi_lisims_lng | Ksi Lisims FLNG Terminal | proposed | export | 37.2013 | 34.2597 | 2.9415 |  |  | 2032 | 32 | Asset Register:authorised_export_end_year=2063 (hard stop; cuts 8y from Asset Register:authorised_export_term_years) | FALSE | FALSE
2061 | near_term_methane_gwp20 | ksi_lisims_lng | Ksi Lisims FLNG Terminal | proposed | export | 37.2013 | 34.2597 | 2.9415 |  |  | 2032 | 32 | Asset Register:authorised_export_end_year=2063 (hard stop; cuts 8y from Asset Register:authorised_export_term_years) | FALSE | FALSE
2062 | near_term_methane_gwp20 | ksi_lisims_lng | Ksi Lisims FLNG Terminal | proposed | export | 37.2013 | 34.2597 | 2.9415 |  |  | 2032 | 32 | Asset Register:authorised_export_end_year=2063 (hard stop; cuts 8y from Asset Register:authorised_export_term_years) | FALSE | FALSE
2063 | near_term_methane_gwp20 | ksi_lisims_lng | Ksi Lisims FLNG Terminal | proposed | export | 37.2013 | 34.2597 | 2.9415 |  |  | 2032 | 32 | Asset Register:authorised_export_end_year=2063 (hard stop; cuts 8y from Asset Register:authorised_export_term_years) | FALSE | FALSE
2035 | near_term_methane_gwp20 | marinvest_baie_comeau | Kino Aski LNG (formerly Marinvest Energy, Baie-Comeau) | proposed | export | 22.0146 | 20.3091 | 1.7055 |  |  | 2030 | 40 | Parameters:lifecycle_years_default | TRUE | FALSE
2036 | near_term_methane_gwp20 | marinvest_baie_comeau | Kino Aski LNG (formerly Marinvest Energy, Baie-Comeau) | proposed | export | 38.5256 | 35.5409 | 2.9847 |  |  | 2030 | 40 | Parameters:lifecycle_years_default | TRUE | FALSE
2037 | near_term_methane_gwp20 | marinvest_baie_comeau | Kino Aski LNG (formerly Marinvest Energy, Baie-Comeau) | proposed | export | 46.1757 | 42.5983 | 3.5773 |  |  | 2030 | 40 | Parameters:lifecycle_years_default | TRUE | FALSE
2038 | near_term_methane_gwp20 | marinvest_baie_comeau | Kino Aski LNG (formerly Marinvest Energy, Baie-Comeau) | proposed | export | 46.1757 | 42.5983 | 3.5773 |  |  | 2030 | 40 | Parameters:lifecycle_years_default | TRUE | FALSE
2039 | near_term_methane_gwp20 | marinvest_baie_comeau | Kino Aski LNG (formerly Marinvest Energy, Baie-Comeau) | proposed | export | 46.1757 | 42.5983 | 3.5773 |  |  | 2030 | 40 | Parameters:lifecycle_years_default | TRUE | FALSE
2040 | near_term_methane_gwp20 | marinvest_baie_comeau | Kino Aski LNG (formerly Marinvest Energy, Baie-Comeau) | proposed | export | 46.1757 | 42.5983 | 3.5773 |  |  | 2030 | 40 | Parameters:lifecycle_years_default | TRUE | FALSE
2041 | near_term_methane_gwp20 | marinvest_baie_comeau | Kino Aski LNG (formerly Marinvest Energy, Baie-Comeau) | proposed | export | 46.1757 | 42.5983 | 3.5773 |  |  | 2030 | 40 | Parameters:lifecycle_years_default | TRUE | FALSE
2042 | near_term_methane_gwp20 | marinvest_baie_comeau | Kino Aski LNG (formerly Marinvest Energy, Baie-Comeau) | proposed | export | 46.1757 | 42.5983 | 3.5773 |  |  | 2030 | 40 | Parameters:lifecycle_years_default | TRUE | FALSE
2043 | near_term_methane_gwp20 | marinvest_baie_comeau | Kino Aski LNG (formerly Marinvest Energy, Baie-Comeau) | proposed | export | 46.1757 | 42.5983 | 3.5773 |  |  | 2030 | 40 | Parameters:lifecycle_years_default | TRUE | FALSE
2044 | near_term_methane_gwp20 | marinvest_baie_comeau | Kino Aski LNG (formerly Marinvest Energy, Baie-Comeau) | proposed | export | 46.1757 | 42.5983 | 3.5773 |  |  | 2030 | 40 | Parameters:lifecycle_years_default | TRUE | FALSE
2045 | near_term_methane_gwp20 | marinvest_baie_comeau | Kino Aski LNG (formerly Marinvest Energy, Baie-Comeau) | proposed | export | 46.1757 | 42.5983 | 3.5773 |  |  | 2030 | 40 | Parameters:lifecycle_years_default | TRUE | FALSE
2046 | near_term_methane_gwp20 | marinvest_baie_comeau | Kino Aski LNG (formerly Marinvest Energy, Baie-Comeau) | proposed | export | 46.1757 | 42.5983 | 3.5773 |  |  | 2030 | 40 | Parameters:lifecycle_years_default | TRUE | FALSE
2047 | near_term_methane_gwp20 | marinvest_baie_comeau | Kino Aski LNG (formerly Marinvest Energy, Baie-Comeau) | proposed | export | 46.1757 | 42.5983 | 3.5773 |  |  | 2030 | 40 | Parameters:lifecycle_years_default | TRUE | FALSE
2048 | near_term_methane_gwp20 | marinvest_baie_comeau | Kino Aski LNG (formerly Marinvest Energy, Baie-Comeau) | proposed | export | 46.1757 | 42.5983 | 3.5773 |  |  | 2030 | 40 | Parameters:lifecycle_years_default | TRUE | FALSE
2049 | near_term_methane_gwp20 | marinvest_baie_comeau | Kino Aski LNG (formerly Marinvest Energy, Baie-Comeau) | proposed | export | 46.1757 | 42.5983 | 3.5773 |  |  | 2030 | 40 | Parameters:lifecycle_years_default | TRUE | FALSE
2050 | near_term_methane_gwp20 | marinvest_baie_comeau | Kino Aski LNG (formerly Marinvest Energy, Baie-Comeau) | proposed | export | 46.1757 | 42.5983 | 3.5773 |  |  | 2030 | 40 | Parameters:lifecycle_years_default | TRUE | FALSE
2051 | near_term_methane_gwp20 | marinvest_baie_comeau | Kino Aski LNG (formerly Marinvest Energy, Baie-Comeau) | proposed | export | 46.1757 | 42.5983 | 3.5773 |  |  | 2030 | 40 | Parameters:lifecycle_years_default | TRUE | FALSE
2052 | near_term_methane_gwp20 | marinvest_baie_comeau | Kino Aski LNG (formerly Marinvest Energy, Baie-Comeau) | proposed | export | 46.1757 | 42.5983 | 3.5773 |  |  | 2030 | 40 | Parameters:lifecycle_years_default | TRUE | FALSE
2053 | near_term_methane_gwp20 | marinvest_baie_comeau | Kino Aski LNG (formerly Marinvest Energy, Baie-Comeau) | proposed | export | 46.1757 | 42.5983 | 3.5773 |  |  | 2030 | 40 | Parameters:lifecycle_years_default | TRUE | FALSE
2054 | near_term_methane_gwp20 | marinvest_baie_comeau | Kino Aski LNG (formerly Marinvest Energy, Baie-Comeau) | proposed | export | 46.1757 | 42.5983 | 3.5773 |  |  | 2030 | 40 | Parameters:lifecycle_years_default | TRUE | FALSE
2055 | near_term_methane_gwp20 | marinvest_baie_comeau | Kino Aski LNG (formerly Marinvest Energy, Baie-Comeau) | proposed | export | 46.1757 | 42.5983 | 3.5773 |  |  | 2030 | 40 | Parameters:lifecycle_years_default | TRUE | FALSE
2056 | near_term_methane_gwp20 | marinvest_baie_comeau | Kino Aski LNG (formerly Marinvest Energy, Baie-Comeau) | proposed | export | 46.1757 | 42.5983 | 3.5773 |  |  | 2030 | 40 | Parameters:lifecycle_years_default | TRUE | FALSE
2057 | near_term_methane_gwp20 | marinvest_baie_comeau | Kino Aski LNG (formerly Marinvest Energy, Baie-Comeau) | proposed | export | 46.1757 | 42.5983 | 3.5773 |  |  | 2030 | 40 | Parameters:lifecycle_years_default | TRUE | FALSE
2058 | near_term_methane_gwp20 | marinvest_baie_comeau | Kino Aski LNG (formerly Marinvest Energy, Baie-Comeau) | proposed | export | 46.1757 | 42.5983 | 3.5773 |  |  | 2030 | 40 | Parameters:lifecycle_years_default | TRUE | FALSE
2059 | near_term_methane_gwp20 | marinvest_baie_comeau | Kino Aski LNG (formerly Marinvest Energy, Baie-Comeau) | proposed | export | 46.1757 | 42.5983 | 3.5773 |  |  | 2030 | 40 | Parameters:lifecycle_years_default | TRUE | FALSE
2060 | near_term_methane_gwp20 | marinvest_baie_comeau | Kino Aski LNG (formerly Marinvest Energy, Baie-Comeau) | proposed | export | 46.1757 | 42.5983 | 3.5773 |  |  | 2030 | 40 | Parameters:lifecycle_years_default | TRUE | FALSE
2061 | near_term_methane_gwp20 | marinvest_baie_comeau | Kino Aski LNG (formerly Marinvest Energy, Baie-Comeau) | proposed | export | 46.1757 | 42.5983 | 3.5773 |  |  | 2030 | 40 | Parameters:lifecycle_years_default | TRUE | FALSE
2062 | near_term_methane_gwp20 | marinvest_baie_comeau | Kino Aski LNG (formerly Marinvest Energy, Baie-Comeau) | proposed | export | 46.1757 | 42.5983 | 3.5773 |  |  | 2030 | 40 | Parameters:lifecycle_years_default | TRUE | FALSE
2063 | near_term_methane_gwp20 | marinvest_baie_comeau | Kino Aski LNG (formerly Marinvest Energy, Baie-Comeau) | proposed | export | 46.1757 | 42.5983 | 3.5773 |  |  | 2030 | 40 | Parameters:lifecycle_years_default | TRUE | FALSE
2064 | near_term_methane_gwp20 | marinvest_baie_comeau | Kino Aski LNG (formerly Marinvest Energy, Baie-Comeau) | proposed | export | 46.1757 | 42.5983 | 3.5773 |  |  | 2030 | 40 | Parameters:lifecycle_years_default | TRUE | FALSE
2065 | near_term_methane_gwp20 | marinvest_baie_comeau | Kino Aski LNG (formerly Marinvest Energy, Baie-Comeau) | proposed | export | 46.1757 | 42.5983 | 3.5773 |  |  | 2030 | 40 | Parameters:lifecycle_years_default | TRUE | FALSE
2066 | near_term_methane_gwp20 | marinvest_baie_comeau | Kino Aski LNG (formerly Marinvest Energy, Baie-Comeau) | proposed | export | 46.1757 | 42.5983 | 3.5773 |  |  | 2030 | 40 | Parameters:lifecycle_years_default | TRUE | FALSE
2067 | near_term_methane_gwp20 | marinvest_baie_comeau | Kino Aski LNG (formerly Marinvest Energy, Baie-Comeau) | proposed | export | 46.1757 | 42.5983 | 3.5773 |  |  | 2030 | 40 | Parameters:lifecycle_years_default | TRUE | FALSE
2068 | near_term_methane_gwp20 | marinvest_baie_comeau | Kino Aski LNG (formerly Marinvest Energy, Baie-Comeau) | proposed | export | 46.1757 | 42.5983 | 3.5773 |  |  | 2030 | 40 | Parameters:lifecycle_years_default | TRUE | FALSE
2069 | near_term_methane_gwp20 | marinvest_baie_comeau | Kino Aski LNG (formerly Marinvest Energy, Baie-Comeau) | proposed | export | 46.1757 | 42.5983 | 3.5773 |  |  | 2030 | 40 | Parameters:lifecycle_years_default | TRUE | FALSE
2035 | near_term_methane_gwp20 | summit_lake_pg_lng | Summit Lake PG LNG | proposed | export | 3.9906 | 3.6751 | 0.31554 |  |  | 2030 | 35 | Asset Register:project_life_years + fid_delay_mid=5y (delay moves the life later; operating years kept) | TRUE | FALSE
2036 | near_term_methane_gwp20 | summit_lake_pg_lng | Summit Lake PG LNG | proposed | export | 6.9835 | 6.4314 | 0.55219 |  |  | 2030 | 35 | Asset Register:project_life_years + fid_delay_mid=5y (delay moves the life later; operating years kept) | TRUE | FALSE
2037 | near_term_methane_gwp20 | summit_lake_pg_lng | Summit Lake PG LNG | proposed | export | 8.3703 | 7.7084 | 0.66185 |  |  | 2030 | 35 | Asset Register:project_life_years + fid_delay_mid=5y (delay moves the life later; operating years kept) | TRUE | FALSE
2038 | near_term_methane_gwp20 | summit_lake_pg_lng | Summit Lake PG LNG | proposed | export | 8.3703 | 7.7084 | 0.66185 |  |  | 2030 | 35 | Asset Register:project_life_years + fid_delay_mid=5y (delay moves the life later; operating years kept) | TRUE | FALSE
2039 | near_term_methane_gwp20 | summit_lake_pg_lng | Summit Lake PG LNG | proposed | export | 8.3703 | 7.7084 | 0.66185 |  |  | 2030 | 35 | Asset Register:project_life_years + fid_delay_mid=5y (delay moves the life later; operating years kept) | TRUE | FALSE
2040 | near_term_methane_gwp20 | summit_lake_pg_lng | Summit Lake PG LNG | proposed | export | 8.3703 | 7.7084 | 0.66185 |  |  | 2030 | 35 | Asset Register:project_life_years + fid_delay_mid=5y (delay moves the life later; operating years kept) | TRUE | FALSE
2041 | near_term_methane_gwp20 | summit_lake_pg_lng | Summit Lake PG LNG | proposed | export | 8.3703 | 7.7084 | 0.66185 |  |  | 2030 | 35 | Asset Register:project_life_years + fid_delay_mid=5y (delay moves the life later; operating years kept) | TRUE | FALSE
2042 | near_term_methane_gwp20 | summit_lake_pg_lng | Summit Lake PG LNG | proposed | export | 8.3703 | 7.7084 | 0.66185 |  |  | 2030 | 35 | Asset Register:project_life_years + fid_delay_mid=5y (delay moves the life later; operating years kept) | TRUE | FALSE
2043 | near_term_methane_gwp20 | summit_lake_pg_lng | Summit Lake PG LNG | proposed | export | 8.3703 | 7.7084 | 0.66185 |  |  | 2030 | 35 | Asset Register:project_life_years + fid_delay_mid=5y (delay moves the life later; operating years kept) | TRUE | FALSE
2044 | near_term_methane_gwp20 | summit_lake_pg_lng | Summit Lake PG LNG | proposed | export | 8.3703 | 7.7084 | 0.66185 |  |  | 2030 | 35 | Asset Register:project_life_years + fid_delay_mid=5y (delay moves the life later; operating years kept) | TRUE | FALSE
2045 | near_term_methane_gwp20 | summit_lake_pg_lng | Summit Lake PG LNG | proposed | export | 8.3703 | 7.7084 | 0.66185 |  |  | 2030 | 35 | Asset Register:project_life_years + fid_delay_mid=5y (delay moves the life later; operating years kept) | TRUE | FALSE
2046 | near_term_methane_gwp20 | summit_lake_pg_lng | Summit Lake PG LNG | proposed | export | 8.3703 | 7.7084 | 0.66185 |  |  | 2030 | 35 | Asset Register:project_life_years + fid_delay_mid=5y (delay moves the life later; operating years kept) | TRUE | FALSE
2047 | near_term_methane_gwp20 | summit_lake_pg_lng | Summit Lake PG LNG | proposed | export | 8.3703 | 7.7084 | 0.66185 |  |  | 2030 | 35 | Asset Register:project_life_years + fid_delay_mid=5y (delay moves the life later; operating years kept) | TRUE | FALSE
2048 | near_term_methane_gwp20 | summit_lake_pg_lng | Summit Lake PG LNG | proposed | export | 8.3703 | 7.7084 | 0.66185 |  |  | 2030 | 35 | Asset Register:project_life_years + fid_delay_mid=5y (delay moves the life later; operating years kept) | TRUE | FALSE
2049 | near_term_methane_gwp20 | summit_lake_pg_lng | Summit Lake PG LNG | proposed | export | 8.3703 | 7.7084 | 0.66185 |  |  | 2030 | 35 | Asset Register:project_life_years + fid_delay_mid=5y (delay moves the life later; operating years kept) | TRUE | FALSE
2050 | near_term_methane_gwp20 | summit_lake_pg_lng | Summit Lake PG LNG | proposed | export | 8.3703 | 7.7084 | 0.66185 |  |  | 2030 | 35 | Asset Register:project_life_years + fid_delay_mid=5y (delay moves the life later; operating years kept) | TRUE | FALSE
2051 | near_term_methane_gwp20 | summit_lake_pg_lng | Summit Lake PG LNG | proposed | export | 8.3703 | 7.7084 | 0.66185 |  |  | 2030 | 35 | Asset Register:project_life_years + fid_delay_mid=5y (delay moves the life later; operating years kept) | TRUE | FALSE
2052 | near_term_methane_gwp20 | summit_lake_pg_lng | Summit Lake PG LNG | proposed | export | 8.3703 | 7.7084 | 0.66185 |  |  | 2030 | 35 | Asset Register:project_life_years + fid_delay_mid=5y (delay moves the life later; operating years kept) | TRUE | FALSE
2053 | near_term_methane_gwp20 | summit_lake_pg_lng | Summit Lake PG LNG | proposed | export | 8.3703 | 7.7084 | 0.66185 |  |  | 2030 | 35 | Asset Register:project_life_years + fid_delay_mid=5y (delay moves the life later; operating years kept) | TRUE | FALSE
2054 | near_term_methane_gwp20 | summit_lake_pg_lng | Summit Lake PG LNG | proposed | export | 8.3703 | 7.7084 | 0.66185 |  |  | 2030 | 35 | Asset Register:project_life_years + fid_delay_mid=5y (delay moves the life later; operating years kept) | TRUE | FALSE
2055 | near_term_methane_gwp20 | summit_lake_pg_lng | Summit Lake PG LNG | proposed | export | 8.3703 | 7.7084 | 0.66185 |  |  | 2030 | 35 | Asset Register:project_life_years + fid_delay_mid=5y (delay moves the life later; operating years kept) | TRUE | FALSE
2056 | near_term_methane_gwp20 | summit_lake_pg_lng | Summit Lake PG LNG | proposed | export | 8.3703 | 7.7084 | 0.66185 |  |  | 2030 | 35 | Asset Register:project_life_years + fid_delay_mid=5y (delay moves the life later; operating years kept) | TRUE | FALSE
2057 | near_term_methane_gwp20 | summit_lake_pg_lng | Summit Lake PG LNG | proposed | export | 8.3703 | 7.7084 | 0.66185 |  |  | 2030 | 35 | Asset Register:project_life_years + fid_delay_mid=5y (delay moves the life later; operating years kept) | TRUE | FALSE
2058 | near_term_methane_gwp20 | summit_lake_pg_lng | Summit Lake PG LNG | proposed | export | 8.3703 | 7.7084 | 0.66185 |  |  | 2030 | 35 | Asset Register:project_life_years + fid_delay_mid=5y (delay moves the life later; operating years kept) | TRUE | FALSE
2059 | near_term_methane_gwp20 | summit_lake_pg_lng | Summit Lake PG LNG | proposed | export | 8.3703 | 7.7084 | 0.66185 |  |  | 2030 | 35 | Asset Register:project_life_years + fid_delay_mid=5y (delay moves the life later; operating years kept) | TRUE | FALSE
2060 | near_term_methane_gwp20 | summit_lake_pg_lng | Summit Lake PG LNG | proposed | export | 8.3703 | 7.7084 | 0.66185 |  |  | 2030 | 35 | Asset Register:project_life_years + fid_delay_mid=5y (delay moves the life later; operating years kept) | TRUE | FALSE
2061 | near_term_methane_gwp20 | summit_lake_pg_lng | Summit Lake PG LNG | proposed | export | 8.3703 | 7.7084 | 0.66185 |  |  | 2030 | 35 | Asset Register:project_life_years + fid_delay_mid=5y (delay moves the life later; operating years kept) | TRUE | FALSE
2062 | near_term_methane_gwp20 | summit_lake_pg_lng | Summit Lake PG LNG | proposed | export | 8.3703 | 7.7084 | 0.66185 |  |  | 2030 | 35 | Asset Register:project_life_years + fid_delay_mid=5y (delay moves the life later; operating years kept) | TRUE | FALSE
2063 | near_term_methane_gwp20 | summit_lake_pg_lng | Summit Lake PG LNG | proposed | export | 8.3703 | 7.7084 | 0.66185 |  |  | 2030 | 35 | Asset Register:project_life_years + fid_delay_mid=5y (delay moves the life later; operating years kept) | TRUE | FALSE
2064 | near_term_methane_gwp20 | summit_lake_pg_lng | Summit Lake PG LNG | proposed | export | 8.3703 | 7.7084 | 0.66185 |  |  | 2030 | 35 | Asset Register:project_life_years + fid_delay_mid=5y (delay moves the life later; operating years kept) | TRUE | FALSE
2035 | near_term_methane_gwp20 | fermeuse_energy_flng | Fermeuse Energy FLNG Terminal | proposed | export | 14.612 | 13.4947 | 1.1173 |  |  | 2030 | 23 | Asset Register:project_life_years + fid_delay_mid=5y (delay moves the life later; operating years kept) | TRUE | FALSE
2036 | near_term_methane_gwp20 | fermeuse_energy_flng | Fermeuse Energy FLNG Terminal | proposed | export | 25.571 | 23.6157 | 1.9553 |  |  | 2030 | 23 | Asset Register:project_life_years + fid_delay_mid=5y (delay moves the life later; operating years kept) | TRUE | FALSE
2037 | near_term_methane_gwp20 | fermeuse_energy_flng | Fermeuse Energy FLNG Terminal | proposed | export | 30.6487 | 28.3051 | 2.3436 |  |  | 2030 | 23 | Asset Register:project_life_years + fid_delay_mid=5y (delay moves the life later; operating years kept) | TRUE | FALSE
2038 | near_term_methane_gwp20 | fermeuse_energy_flng | Fermeuse Energy FLNG Terminal | proposed | export | 30.6487 | 28.3051 | 2.3436 |  |  | 2030 | 23 | Asset Register:project_life_years + fid_delay_mid=5y (delay moves the life later; operating years kept) | TRUE | FALSE
2039 | near_term_methane_gwp20 | fermeuse_energy_flng | Fermeuse Energy FLNG Terminal | proposed | export | 30.6487 | 28.3051 | 2.3436 |  |  | 2030 | 23 | Asset Register:project_life_years + fid_delay_mid=5y (delay moves the life later; operating years kept) | TRUE | FALSE
2040 | near_term_methane_gwp20 | fermeuse_energy_flng | Fermeuse Energy FLNG Terminal | proposed | export | 30.6487 | 28.3051 | 2.3436 |  |  | 2030 | 23 | Asset Register:project_life_years + fid_delay_mid=5y (delay moves the life later; operating years kept) | TRUE | FALSE
2041 | near_term_methane_gwp20 | fermeuse_energy_flng | Fermeuse Energy FLNG Terminal | proposed | export | 30.6487 | 28.3051 | 2.3436 |  |  | 2030 | 23 | Asset Register:project_life_years + fid_delay_mid=5y (delay moves the life later; operating years kept) | TRUE | FALSE
2042 | near_term_methane_gwp20 | fermeuse_energy_flng | Fermeuse Energy FLNG Terminal | proposed | export | 30.6487 | 28.3051 | 2.3436 |  |  | 2030 | 23 | Asset Register:project_life_years + fid_delay_mid=5y (delay moves the life later; operating years kept) | TRUE | FALSE
2043 | near_term_methane_gwp20 | fermeuse_energy_flng | Fermeuse Energy FLNG Terminal | proposed | export | 30.6487 | 28.3051 | 2.3436 |  |  | 2030 | 23 | Asset Register:project_life_years + fid_delay_mid=5y (delay moves the life later; operating years kept) | TRUE | FALSE
2044 | near_term_methane_gwp20 | fermeuse_energy_flng | Fermeuse Energy FLNG Terminal | proposed | export | 30.6487 | 28.3051 | 2.3436 |  |  | 2030 | 23 | Asset Register:project_life_years + fid_delay_mid=5y (delay moves the life later; operating years kept) | TRUE | FALSE
2045 | near_term_methane_gwp20 | fermeuse_energy_flng | Fermeuse Energy FLNG Terminal | proposed | export | 30.6487 | 28.3051 | 2.3436 |  |  | 2030 | 23 | Asset Register:project_life_years + fid_delay_mid=5y (delay moves the life later; operating years kept) | TRUE | FALSE
2046 | near_term_methane_gwp20 | fermeuse_energy_flng | Fermeuse Energy FLNG Terminal | proposed | export | 30.6487 | 28.3051 | 2.3436 |  |  | 2030 | 23 | Asset Register:project_life_years + fid_delay_mid=5y (delay moves the life later; operating years kept) | TRUE | FALSE
2047 | near_term_methane_gwp20 | fermeuse_energy_flng | Fermeuse Energy FLNG Terminal | proposed | export | 30.6487 | 28.3051 | 2.3436 |  |  | 2030 | 23 | Asset Register:project_life_years + fid_delay_mid=5y (delay moves the life later; operating years kept) | TRUE | FALSE
2048 | near_term_methane_gwp20 | fermeuse_energy_flng | Fermeuse Energy FLNG Terminal | proposed | export | 30.6487 | 28.3051 | 2.3436 |  |  | 2030 | 23 | Asset Register:project_life_years + fid_delay_mid=5y (delay moves the life later; operating years kept) | TRUE | FALSE
2049 | near_term_methane_gwp20 | fermeuse_energy_flng | Fermeuse Energy FLNG Terminal | proposed | export | 30.6487 | 28.3051 | 2.3436 |  |  | 2030 | 23 | Asset Register:project_life_years + fid_delay_mid=5y (delay moves the life later; operating years kept) | TRUE | FALSE
2050 | near_term_methane_gwp20 | fermeuse_energy_flng | Fermeuse Energy FLNG Terminal | proposed | export | 30.6487 | 28.3051 | 2.3436 |  |  | 2030 | 23 | Asset Register:project_life_years + fid_delay_mid=5y (delay moves the life later; operating years kept) | TRUE | FALSE
2051 | near_term_methane_gwp20 | fermeuse_energy_flng | Fermeuse Energy FLNG Terminal | proposed | export | 30.6487 | 28.3051 | 2.3436 |  |  | 2030 | 23 | Asset Register:project_life_years + fid_delay_mid=5y (delay moves the life later; operating years kept) | TRUE | FALSE
2052 | near_term_methane_gwp20 | fermeuse_energy_flng | Fermeuse Energy FLNG Terminal | proposed | export | 30.6487 | 28.3051 | 2.3436 |  |  | 2030 | 23 | Asset Register:project_life_years + fid_delay_mid=5y (delay moves the life later; operating years kept) | TRUE | FALSE
2035 | near_term_methane_gwp20 | kanata_lng | Kanata LNG | proposed | export | 17.736 | 16.3336 | 1.4024 |  |  | 2030 | 40 | Parameters:lifecycle_years_default | TRUE | FALSE
2036 | near_term_methane_gwp20 | kanata_lng | Kanata LNG | proposed | export | 31.038 | 28.5838 | 2.4542 |  |  | 2030 | 40 | Parameters:lifecycle_years_default | TRUE | FALSE
2037 | near_term_methane_gwp20 | kanata_lng | Kanata LNG | proposed | export | 37.2013 | 34.2597 | 2.9415 |  |  | 2030 | 40 | Parameters:lifecycle_years_default | TRUE | FALSE
2038 | near_term_methane_gwp20 | kanata_lng | Kanata LNG | proposed | export | 37.2013 | 34.2597 | 2.9415 |  |  | 2030 | 40 | Parameters:lifecycle_years_default | TRUE | FALSE
2039 | near_term_methane_gwp20 | kanata_lng | Kanata LNG | proposed | export | 37.2013 | 34.2597 | 2.9415 |  |  | 2030 | 40 | Parameters:lifecycle_years_default | TRUE | FALSE
2040 | near_term_methane_gwp20 | kanata_lng | Kanata LNG | proposed | export | 37.2013 | 34.2597 | 2.9415 |  |  | 2030 | 40 | Parameters:lifecycle_years_default | TRUE | FALSE
2041 | near_term_methane_gwp20 | kanata_lng | Kanata LNG | proposed | export | 37.2013 | 34.2597 | 2.9415 |  |  | 2030 | 40 | Parameters:lifecycle_years_default | TRUE | FALSE
2042 | near_term_methane_gwp20 | kanata_lng | Kanata LNG | proposed | export | 37.2013 | 34.2597 | 2.9415 |  |  | 2030 | 40 | Parameters:lifecycle_years_default | TRUE | FALSE
2043 | near_term_methane_gwp20 | kanata_lng | Kanata LNG | proposed | export | 37.2013 | 34.2597 | 2.9415 |  |  | 2030 | 40 | Parameters:lifecycle_years_default | TRUE | FALSE
2044 | near_term_methane_gwp20 | kanata_lng | Kanata LNG | proposed | export | 37.2013 | 34.2597 | 2.9415 |  |  | 2030 | 40 | Parameters:lifecycle_years_default | TRUE | FALSE
2045 | near_term_methane_gwp20 | kanata_lng | Kanata LNG | proposed | export | 37.2013 | 34.2597 | 2.9415 |  |  | 2030 | 40 | Parameters:lifecycle_years_default | TRUE | FALSE
2046 | near_term_methane_gwp20 | kanata_lng | Kanata LNG | proposed | export | 37.2013 | 34.2597 | 2.9415 |  |  | 2030 | 40 | Parameters:lifecycle_years_default | TRUE | FALSE
2047 | near_term_methane_gwp20 | kanata_lng | Kanata LNG | proposed | export | 37.2013 | 34.2597 | 2.9415 |  |  | 2030 | 40 | Parameters:lifecycle_years_default | TRUE | FALSE
2048 | near_term_methane_gwp20 | kanata_lng | Kanata LNG | proposed | export | 37.2013 | 34.2597 | 2.9415 |  |  | 2030 | 40 | Parameters:lifecycle_years_default | TRUE | FALSE
2049 | near_term_methane_gwp20 | kanata_lng | Kanata LNG | proposed | export | 37.2013 | 34.2597 | 2.9415 |  |  | 2030 | 40 | Parameters:lifecycle_years_default | TRUE | FALSE
2050 | near_term_methane_gwp20 | kanata_lng | Kanata LNG | proposed | export | 37.2013 | 34.2597 | 2.9415 |  |  | 2030 | 40 | Parameters:lifecycle_years_default | TRUE | FALSE
2051 | near_term_methane_gwp20 | kanata_lng | Kanata LNG | proposed | export | 37.2013 | 34.2597 | 2.9415 |  |  | 2030 | 40 | Parameters:lifecycle_years_default | TRUE | FALSE
2052 | near_term_methane_gwp20 | kanata_lng | Kanata LNG | proposed | export | 37.2013 | 34.2597 | 2.9415 |  |  | 2030 | 40 | Parameters:lifecycle_years_default | TRUE | FALSE
2053 | near_term_methane_gwp20 | kanata_lng | Kanata LNG | proposed | export | 37.2013 | 34.2597 | 2.9415 |  |  | 2030 | 40 | Parameters:lifecycle_years_default | TRUE | FALSE
2054 | near_term_methane_gwp20 | kanata_lng | Kanata LNG | proposed | export | 37.2013 | 34.2597 | 2.9415 |  |  | 2030 | 40 | Parameters:lifecycle_years_default | TRUE | FALSE
2055 | near_term_methane_gwp20 | kanata_lng | Kanata LNG | proposed | export | 37.2013 | 34.2597 | 2.9415 |  |  | 2030 | 40 | Parameters:lifecycle_years_default | TRUE | FALSE
2056 | near_term_methane_gwp20 | kanata_lng | Kanata LNG | proposed | export | 37.2013 | 34.2597 | 2.9415 |  |  | 2030 | 40 | Parameters:lifecycle_years_default | TRUE | FALSE
2057 | near_term_methane_gwp20 | kanata_lng | Kanata LNG | proposed | export | 37.2013 | 34.2597 | 2.9415 |  |  | 2030 | 40 | Parameters:lifecycle_years_default | TRUE | FALSE
2058 | near_term_methane_gwp20 | kanata_lng | Kanata LNG | proposed | export | 37.2013 | 34.2597 | 2.9415 |  |  | 2030 | 40 | Parameters:lifecycle_years_default | TRUE | FALSE
2059 | near_term_methane_gwp20 | kanata_lng | Kanata LNG | proposed | export | 37.2013 | 34.2597 | 2.9415 |  |  | 2030 | 40 | Parameters:lifecycle_years_default | TRUE | FALSE
2060 | near_term_methane_gwp20 | kanata_lng | Kanata LNG | proposed | export | 37.2013 | 34.2597 | 2.9415 |  |  | 2030 | 40 | Parameters:lifecycle_years_default | TRUE | FALSE
2061 | near_term_methane_gwp20 | kanata_lng | Kanata LNG | proposed | export | 37.2013 | 34.2597 | 2.9415 |  |  | 2030 | 40 | Parameters:lifecycle_years_default | TRUE | FALSE
2062 | near_term_methane_gwp20 | kanata_lng | Kanata LNG | proposed | export | 37.2013 | 34.2597 | 2.9415 |  |  | 2030 | 40 | Parameters:lifecycle_years_default | TRUE | FALSE
2063 | near_term_methane_gwp20 | kanata_lng | Kanata LNG | proposed | export | 37.2013 | 34.2597 | 2.9415 |  |  | 2030 | 40 | Parameters:lifecycle_years_default | TRUE | FALSE
2064 | near_term_methane_gwp20 | kanata_lng | Kanata LNG | proposed | export | 37.2013 | 34.2597 | 2.9415 |  |  | 2030 | 40 | Parameters:lifecycle_years_default | TRUE | FALSE
2065 | near_term_methane_gwp20 | kanata_lng | Kanata LNG | proposed | export | 37.2013 | 34.2597 | 2.9415 |  |  | 2030 | 40 | Parameters:lifecycle_years_default | TRUE | FALSE
2066 | near_term_methane_gwp20 | kanata_lng | Kanata LNG | proposed | export | 37.2013 | 34.2597 | 2.9415 |  |  | 2030 | 40 | Parameters:lifecycle_years_default | TRUE | FALSE
2067 | near_term_methane_gwp20 | kanata_lng | Kanata LNG | proposed | export | 37.2013 | 34.2597 | 2.9415 |  |  | 2030 | 40 | Parameters:lifecycle_years_default | TRUE | FALSE
2068 | near_term_methane_gwp20 | kanata_lng | Kanata LNG | proposed | export | 37.2013 | 34.2597 | 2.9415 |  |  | 2030 | 40 | Parameters:lifecycle_years_default | TRUE | FALSE
2069 | near_term_methane_gwp20 | kanata_lng | Kanata LNG | proposed | export | 37.2013 | 34.2597 | 2.9415 |  |  | 2030 | 40 | Parameters:lifecycle_years_default | TRUE | FALSE
2025 | howarth_high | lng_canada_phase_1 | LNG Canada Terminal | operating | export | 13.3175 | 11.9099 | 1.4076 | 47.2343 | 29.8 | 2025 | 32 | Asset Register:authorised_export_end_year=2056 (hard stop; cuts 8y from Asset Register:authorised_export_term_years) | FALSE | FALSE
2026 | howarth_high | lng_canada_phase_1 | LNG Canada Terminal | operating | export | 31.962 | 28.5838 | 3.3782 | 113.3624 | 29.8 | 2025 | 32 | Asset Register:authorised_export_end_year=2056 (hard stop; cuts 8y from Asset Register:authorised_export_term_years) | FALSE | FALSE
2027 | howarth_high | lng_canada_phase_1 | LNG Canada Terminal | operating | export | 45.2795 | 40.4937 | 4.7858 | 160.5968 | 29.8 | 2025 | 32 | Asset Register:authorised_export_end_year=2056 (hard stop; cuts 8y from Asset Register:authorised_export_term_years) | FALSE | FALSE
2028 | howarth_high | lng_canada_phase_1 | LNG Canada Terminal | operating | export | 45.2795 | 40.4937 | 4.7858 | 160.5968 | 29.8 | 2025 | 32 | Asset Register:authorised_export_end_year=2056 (hard stop; cuts 8y from Asset Register:authorised_export_term_years) | FALSE | FALSE
2029 | howarth_high | lng_canada_phase_1 | LNG Canada Terminal | operating | export | 45.2795 | 40.4937 | 4.7858 | 160.5968 | 29.8 | 2025 | 32 | Asset Register:authorised_export_end_year=2056 (hard stop; cuts 8y from Asset Register:authorised_export_term_years) | FALSE | FALSE
2030 | howarth_high | lng_canada_phase_1 | LNG Canada Terminal | operating | export | 45.2795 | 40.4937 | 4.7858 | 160.5968 | 29.8 | 2025 | 32 | Asset Register:authorised_export_end_year=2056 (hard stop; cuts 8y from Asset Register:authorised_export_term_years) | FALSE | FALSE
2031 | howarth_high | lng_canada_phase_1 | LNG Canada Terminal | operating | export | 45.2795 | 40.4937 | 4.7858 | 160.5968 | 29.8 | 2025 | 32 | Asset Register:authorised_export_end_year=2056 (hard stop; cuts 8y from Asset Register:authorised_export_term_years) | FALSE | FALSE
2032 | howarth_high | lng_canada_phase_1 | LNG Canada Terminal | operating | export | 45.2795 | 40.4937 | 4.7858 | 160.5968 | 29.8 | 2025 | 32 | Asset Register:authorised_export_end_year=2056 (hard stop; cuts 8y from Asset Register:authorised_export_term_years) | FALSE | FALSE
2033 | howarth_high | lng_canada_phase_1 | LNG Canada Terminal | operating | export | 45.2795 | 40.4937 | 4.7858 | 160.5968 | 29.8 | 2025 | 32 | Asset Register:authorised_export_end_year=2056 (hard stop; cuts 8y from Asset Register:authorised_export_term_years) | FALSE | FALSE
2034 | howarth_high | lng_canada_phase_1 | LNG Canada Terminal | operating | export | 45.2795 | 40.4937 | 4.7858 | 160.5968 | 29.8 | 2025 | 32 | Asset Register:authorised_export_end_year=2056 (hard stop; cuts 8y from Asset Register:authorised_export_term_years) | FALSE | FALSE
2035 | howarth_high | lng_canada_phase_1 | LNG Canada Terminal | operating | export | 45.2795 | 40.4937 | 4.7858 | 160.5968 | 29.8 | 2025 | 32 | Asset Register:authorised_export_end_year=2056 (hard stop; cuts 8y from Asset Register:authorised_export_term_years) | FALSE | FALSE
2036 | howarth_high | lng_canada_phase_1 | LNG Canada Terminal | operating | export | 45.2795 | 40.4937 | 4.7858 | 160.5968 | 29.8 | 2025 | 32 | Asset Register:authorised_export_end_year=2056 (hard stop; cuts 8y from Asset Register:authorised_export_term_years) | FALSE | FALSE
2037 | howarth_high | lng_canada_phase_1 | LNG Canada Terminal | operating | export | 45.2795 | 40.4937 | 4.7858 | 160.5968 | 29.8 | 2025 | 32 | Asset Register:authorised_export_end_year=2056 (hard stop; cuts 8y from Asset Register:authorised_export_term_years) | FALSE | FALSE
2038 | howarth_high | lng_canada_phase_1 | LNG Canada Terminal | operating | export | 45.2795 | 40.4937 | 4.7858 | 160.5968 | 29.8 | 2025 | 32 | Asset Register:authorised_export_end_year=2056 (hard stop; cuts 8y from Asset Register:authorised_export_term_years) | FALSE | FALSE
2039 | howarth_high | lng_canada_phase_1 | LNG Canada Terminal | operating | export | 45.2795 | 40.4937 | 4.7858 | 160.5968 | 29.8 | 2025 | 32 | Asset Register:authorised_export_end_year=2056 (hard stop; cuts 8y from Asset Register:authorised_export_term_years) | FALSE | FALSE
2040 | howarth_high | lng_canada_phase_1 | LNG Canada Terminal | operating | export | 45.2795 | 40.4937 | 4.7858 | 160.5968 | 29.8 | 2025 | 32 | Asset Register:authorised_export_end_year=2056 (hard stop; cuts 8y from Asset Register:authorised_export_term_years) | FALSE | FALSE
2041 | howarth_high | lng_canada_phase_1 | LNG Canada Terminal | operating | export | 45.2795 | 40.4937 | 4.7858 | 160.5968 | 29.8 | 2025 | 32 | Asset Register:authorised_export_end_year=2056 (hard stop; cuts 8y from Asset Register:authorised_export_term_years) | FALSE | FALSE
2042 | howarth_high | lng_canada_phase_1 | LNG Canada Terminal | operating | export | 45.2795 | 40.4937 | 4.7858 | 160.5968 | 29.8 | 2025 | 32 | Asset Register:authorised_export_end_year=2056 (hard stop; cuts 8y from Asset Register:authorised_export_term_years) | FALSE | FALSE
2043 | howarth_high | lng_canada_phase_1 | LNG Canada Terminal | operating | export | 45.2795 | 40.4937 | 4.7858 | 160.5968 | 29.8 | 2025 | 32 | Asset Register:authorised_export_end_year=2056 (hard stop; cuts 8y from Asset Register:authorised_export_term_years) | FALSE | FALSE
2044 | howarth_high | lng_canada_phase_1 | LNG Canada Terminal | operating | export | 45.2795 | 40.4937 | 4.7858 | 160.5968 | 29.8 | 2025 | 32 | Asset Register:authorised_export_end_year=2056 (hard stop; cuts 8y from Asset Register:authorised_export_term_years) | FALSE | FALSE
2045 | howarth_high | lng_canada_phase_1 | LNG Canada Terminal | operating | export | 45.2795 | 40.4937 | 4.7858 | 160.5968 | 29.8 | 2025 | 32 | Asset Register:authorised_export_end_year=2056 (hard stop; cuts 8y from Asset Register:authorised_export_term_years) | FALSE | FALSE
2046 | howarth_high | lng_canada_phase_1 | LNG Canada Terminal | operating | export | 45.2795 | 40.4937 | 4.7858 | 160.5968 | 29.8 | 2025 | 32 | Asset Register:authorised_export_end_year=2056 (hard stop; cuts 8y from Asset Register:authorised_export_term_years) | FALSE | FALSE
2047 | howarth_high | lng_canada_phase_1 | LNG Canada Terminal | operating | export | 45.2795 | 40.4937 | 4.7858 | 160.5968 | 29.8 | 2025 | 32 | Asset Register:authorised_export_end_year=2056 (hard stop; cuts 8y from Asset Register:authorised_export_term_years) | FALSE | FALSE
2048 | howarth_high | lng_canada_phase_1 | LNG Canada Terminal | operating | export | 45.2795 | 40.4937 | 4.7858 | 160.5968 | 29.8 | 2025 | 32 | Asset Register:authorised_export_end_year=2056 (hard stop; cuts 8y from Asset Register:authorised_export_term_years) | FALSE | FALSE
2049 | howarth_high | lng_canada_phase_1 | LNG Canada Terminal | operating | export | 45.2795 | 40.4937 | 4.7858 | 160.5968 | 29.8 | 2025 | 32 | Asset Register:authorised_export_end_year=2056 (hard stop; cuts 8y from Asset Register:authorised_export_term_years) | FALSE | FALSE
2050 | howarth_high | lng_canada_phase_1 | LNG Canada Terminal | operating | export | 45.2795 | 40.4937 | 4.7858 | 160.5968 | 29.8 | 2025 | 32 | Asset Register:authorised_export_end_year=2056 (hard stop; cuts 8y from Asset Register:authorised_export_term_years) | FALSE | FALSE
2051 | howarth_high | lng_canada_phase_1 | LNG Canada Terminal | operating | export | 45.2795 | 40.4937 | 4.7858 | 160.5968 | 29.8 | 2025 | 32 | Asset Register:authorised_export_end_year=2056 (hard stop; cuts 8y from Asset Register:authorised_export_term_years) | FALSE | FALSE
2052 | howarth_high | lng_canada_phase_1 | LNG Canada Terminal | operating | export | 45.2795 | 40.4937 | 4.7858 | 160.5968 | 29.8 | 2025 | 32 | Asset Register:authorised_export_end_year=2056 (hard stop; cuts 8y from Asset Register:authorised_export_term_years) | FALSE | FALSE
2053 | howarth_high | lng_canada_phase_1 | LNG Canada Terminal | operating | export | 45.2795 | 40.4937 | 4.7858 | 160.5968 | 29.8 | 2025 | 32 | Asset Register:authorised_export_end_year=2056 (hard stop; cuts 8y from Asset Register:authorised_export_term_years) | FALSE | FALSE
2054 | howarth_high | lng_canada_phase_1 | LNG Canada Terminal | operating | export | 45.2795 | 40.4937 | 4.7858 | 160.5968 | 29.8 | 2025 | 32 | Asset Register:authorised_export_end_year=2056 (hard stop; cuts 8y from Asset Register:authorised_export_term_years) | FALSE | FALSE
2055 | howarth_high | lng_canada_phase_1 | LNG Canada Terminal | operating | export | 45.2795 | 40.4937 | 4.7858 | 160.5968 | 29.8 | 2025 | 32 | Asset Register:authorised_export_end_year=2056 (hard stop; cuts 8y from Asset Register:authorised_export_term_years) | FALSE | FALSE
2056 | howarth_high | lng_canada_phase_1 | LNG Canada Terminal | operating | export | 45.2795 | 40.4937 | 4.7858 | 160.5968 | 29.8 | 2025 | 32 | Asset Register:authorised_export_end_year=2056 (hard stop; cuts 8y from Asset Register:authorised_export_term_years) | FALSE | FALSE
2028 | howarth_high | cedar_lng | Cedar FLNG Terminal | under_construction | export | 5.7075 | 5.1043 | 0.60325 | 20.2433 | 29.8 | 2028 | 39 | Asset Register:authorised_export_end_year=2066 (hard stop; cuts 1y from Asset Register:authorised_export_term_years) | FALSE | FALSE
2029 | howarth_high | cedar_lng | Cedar FLNG Terminal | under_construction | export | 9.9881 | 8.9324 | 1.0557 | 35.4258 | 29.8 | 2028 | 39 | Asset Register:authorised_export_end_year=2066 (hard stop; cuts 1y from Asset Register:authorised_export_term_years) | FALSE | FALSE
2030 | howarth_high | cedar_lng | Cedar FLNG Terminal | under_construction | export | 11.9715 | 10.7062 | 1.2653 | 42.4603 | 29.8 | 2028 | 39 | Asset Register:authorised_export_end_year=2066 (hard stop; cuts 1y from Asset Register:authorised_export_term_years) | FALSE | FALSE
2031 | howarth_high | cedar_lng | Cedar FLNG Terminal | under_construction | export | 11.9715 | 10.7062 | 1.2653 | 42.4603 | 29.8 | 2028 | 39 | Asset Register:authorised_export_end_year=2066 (hard stop; cuts 1y from Asset Register:authorised_export_term_years) | FALSE | FALSE
2032 | howarth_high | cedar_lng | Cedar FLNG Terminal | under_construction | export | 11.9715 | 10.7062 | 1.2653 | 42.4603 | 29.8 | 2028 | 39 | Asset Register:authorised_export_end_year=2066 (hard stop; cuts 1y from Asset Register:authorised_export_term_years) | FALSE | FALSE
2033 | howarth_high | cedar_lng | Cedar FLNG Terminal | under_construction | export | 11.9715 | 10.7062 | 1.2653 | 42.4603 | 29.8 | 2028 | 39 | Asset Register:authorised_export_end_year=2066 (hard stop; cuts 1y from Asset Register:authorised_export_term_years) | FALSE | FALSE
2034 | howarth_high | cedar_lng | Cedar FLNG Terminal | under_construction | export | 11.9715 | 10.7062 | 1.2653 | 42.4603 | 29.8 | 2028 | 39 | Asset Register:authorised_export_end_year=2066 (hard stop; cuts 1y from Asset Register:authorised_export_term_years) | FALSE | FALSE
2035 | howarth_high | cedar_lng | Cedar FLNG Terminal | under_construction | export | 11.9715 | 10.7062 | 1.2653 | 42.4603 | 29.8 | 2028 | 39 | Asset Register:authorised_export_end_year=2066 (hard stop; cuts 1y from Asset Register:authorised_export_term_years) | FALSE | FALSE
2036 | howarth_high | cedar_lng | Cedar FLNG Terminal | under_construction | export | 11.9715 | 10.7062 | 1.2653 | 42.4603 | 29.8 | 2028 | 39 | Asset Register:authorised_export_end_year=2066 (hard stop; cuts 1y from Asset Register:authorised_export_term_years) | FALSE | FALSE
2037 | howarth_high | cedar_lng | Cedar FLNG Terminal | under_construction | export | 11.9715 | 10.7062 | 1.2653 | 42.4603 | 29.8 | 2028 | 39 | Asset Register:authorised_export_end_year=2066 (hard stop; cuts 1y from Asset Register:authorised_export_term_years) | FALSE | FALSE
2038 | howarth_high | cedar_lng | Cedar FLNG Terminal | under_construction | export | 11.9715 | 10.7062 | 1.2653 | 42.4603 | 29.8 | 2028 | 39 | Asset Register:authorised_export_end_year=2066 (hard stop; cuts 1y from Asset Register:authorised_export_term_years) | FALSE | FALSE
2039 | howarth_high | cedar_lng | Cedar FLNG Terminal | under_construction | export | 11.9715 | 10.7062 | 1.2653 | 42.4603 | 29.8 | 2028 | 39 | Asset Register:authorised_export_end_year=2066 (hard stop; cuts 1y from Asset Register:authorised_export_term_years) | FALSE | FALSE
2040 | howarth_high | cedar_lng | Cedar FLNG Terminal | under_construction | export | 11.9715 | 10.7062 | 1.2653 | 42.4603 | 29.8 | 2028 | 39 | Asset Register:authorised_export_end_year=2066 (hard stop; cuts 1y from Asset Register:authorised_export_term_years) | FALSE | FALSE
2041 | howarth_high | cedar_lng | Cedar FLNG Terminal | under_construction | export | 11.9715 | 10.7062 | 1.2653 | 42.4603 | 29.8 | 2028 | 39 | Asset Register:authorised_export_end_year=2066 (hard stop; cuts 1y from Asset Register:authorised_export_term_years) | FALSE | FALSE
2042 | howarth_high | cedar_lng | Cedar FLNG Terminal | under_construction | export | 11.9715 | 10.7062 | 1.2653 | 42.4603 | 29.8 | 2028 | 39 | Asset Register:authorised_export_end_year=2066 (hard stop; cuts 1y from Asset Register:authorised_export_term_years) | FALSE | FALSE
2043 | howarth_high | cedar_lng | Cedar FLNG Terminal | under_construction | export | 11.9715 | 10.7062 | 1.2653 | 42.4603 | 29.8 | 2028 | 39 | Asset Register:authorised_export_end_year=2066 (hard stop; cuts 1y from Asset Register:authorised_export_term_years) | FALSE | FALSE
2044 | howarth_high | cedar_lng | Cedar FLNG Terminal | under_construction | export | 11.9715 | 10.7062 | 1.2653 | 42.4603 | 29.8 | 2028 | 39 | Asset Register:authorised_export_end_year=2066 (hard stop; cuts 1y from Asset Register:authorised_export_term_years) | FALSE | FALSE
2045 | howarth_high | cedar_lng | Cedar FLNG Terminal | under_construction | export | 11.9715 | 10.7062 | 1.2653 | 42.4603 | 29.8 | 2028 | 39 | Asset Register:authorised_export_end_year=2066 (hard stop; cuts 1y from Asset Register:authorised_export_term_years) | FALSE | FALSE
2046 | howarth_high | cedar_lng | Cedar FLNG Terminal | under_construction | export | 11.9715 | 10.7062 | 1.2653 | 42.4603 | 29.8 | 2028 | 39 | Asset Register:authorised_export_end_year=2066 (hard stop; cuts 1y from Asset Register:authorised_export_term_years) | FALSE | FALSE
2047 | howarth_high | cedar_lng | Cedar FLNG Terminal | under_construction | export | 11.9715 | 10.7062 | 1.2653 | 42.4603 | 29.8 | 2028 | 39 | Asset Register:authorised_export_end_year=2066 (hard stop; cuts 1y from Asset Register:authorised_export_term_years) | FALSE | FALSE
2048 | howarth_high | cedar_lng | Cedar FLNG Terminal | under_construction | export | 11.9715 | 10.7062 | 1.2653 | 42.4603 | 29.8 | 2028 | 39 | Asset Register:authorised_export_end_year=2066 (hard stop; cuts 1y from Asset Register:authorised_export_term_years) | FALSE | FALSE
2049 | howarth_high | cedar_lng | Cedar FLNG Terminal | under_construction | export | 11.9715 | 10.7062 | 1.2653 | 42.4603 | 29.8 | 2028 | 39 | Asset Register:authorised_export_end_year=2066 (hard stop; cuts 1y from Asset Register:authorised_export_term_years) | FALSE | FALSE
2050 | howarth_high | cedar_lng | Cedar FLNG Terminal | under_construction | export | 11.9715 | 10.7062 | 1.2653 | 42.4603 | 29.8 | 2028 | 39 | Asset Register:authorised_export_end_year=2066 (hard stop; cuts 1y from Asset Register:authorised_export_term_years) | FALSE | FALSE
2051 | howarth_high | cedar_lng | Cedar FLNG Terminal | under_construction | export | 11.9715 | 10.7062 | 1.2653 | 42.4603 | 29.8 | 2028 | 39 | Asset Register:authorised_export_end_year=2066 (hard stop; cuts 1y from Asset Register:authorised_export_term_years) | FALSE | FALSE
2052 | howarth_high | cedar_lng | Cedar FLNG Terminal | under_construction | export | 11.9715 | 10.7062 | 1.2653 | 42.4603 | 29.8 | 2028 | 39 | Asset Register:authorised_export_end_year=2066 (hard stop; cuts 1y from Asset Register:authorised_export_term_years) | FALSE | FALSE
2053 | howarth_high | cedar_lng | Cedar FLNG Terminal | under_construction | export | 11.9715 | 10.7062 | 1.2653 | 42.4603 | 29.8 | 2028 | 39 | Asset Register:authorised_export_end_year=2066 (hard stop; cuts 1y from Asset Register:authorised_export_term_years) | FALSE | FALSE
2054 | howarth_high | cedar_lng | Cedar FLNG Terminal | under_construction | export | 11.9715 | 10.7062 | 1.2653 | 42.4603 | 29.8 | 2028 | 39 | Asset Register:authorised_export_end_year=2066 (hard stop; cuts 1y from Asset Register:authorised_export_term_years) | FALSE | FALSE
2055 | howarth_high | cedar_lng | Cedar FLNG Terminal | under_construction | export | 11.9715 | 10.7062 | 1.2653 | 42.4603 | 29.8 | 2028 | 39 | Asset Register:authorised_export_end_year=2066 (hard stop; cuts 1y from Asset Register:authorised_export_term_years) | FALSE | FALSE
2056 | howarth_high | cedar_lng | Cedar FLNG Terminal | under_construction | export | 11.9715 | 10.7062 | 1.2653 | 42.4603 | 29.8 | 2028 | 39 | Asset Register:authorised_export_end_year=2066 (hard stop; cuts 1y from Asset Register:authorised_export_term_years) | FALSE | FALSE
2057 | howarth_high | cedar_lng | Cedar FLNG Terminal | under_construction | export | 11.9715 | 10.7062 | 1.2653 | 42.4603 | 29.8 | 2028 | 39 | Asset Register:authorised_export_end_year=2066 (hard stop; cuts 1y from Asset Register:authorised_export_term_years) | FALSE | FALSE
2058 | howarth_high | cedar_lng | Cedar FLNG Terminal | under_construction | export | 11.9715 | 10.7062 | 1.2653 | 42.4603 | 29.8 | 2028 | 39 | Asset Register:authorised_export_end_year=2066 (hard stop; cuts 1y from Asset Register:authorised_export_term_years) | FALSE | FALSE
2059 | howarth_high | cedar_lng | Cedar FLNG Terminal | under_construction | export | 11.9715 | 10.7062 | 1.2653 | 42.4603 | 29.8 | 2028 | 39 | Asset Register:authorised_export_end_year=2066 (hard stop; cuts 1y from Asset Register:authorised_export_term_years) | FALSE | FALSE
2060 | howarth_high | cedar_lng | Cedar FLNG Terminal | under_construction | export | 11.9715 | 10.7062 | 1.2653 | 42.4603 | 29.8 | 2028 | 39 | Asset Register:authorised_export_end_year=2066 (hard stop; cuts 1y from Asset Register:authorised_export_term_years) | FALSE | FALSE
2061 | howarth_high | cedar_lng | Cedar FLNG Terminal | under_construction | export | 11.9715 | 10.7062 | 1.2653 | 42.4603 | 29.8 | 2028 | 39 | Asset Register:authorised_export_end_year=2066 (hard stop; cuts 1y from Asset Register:authorised_export_term_years) | FALSE | FALSE
2062 | howarth_high | cedar_lng | Cedar FLNG Terminal | under_construction | export | 11.9715 | 10.7062 | 1.2653 | 42.4603 | 29.8 | 2028 | 39 | Asset Register:authorised_export_end_year=2066 (hard stop; cuts 1y from Asset Register:authorised_export_term_years) | FALSE | FALSE
2063 | howarth_high | cedar_lng | Cedar FLNG Terminal | under_construction | export | 11.9715 | 10.7062 | 1.2653 | 42.4603 | 29.8 | 2028 | 39 | Asset Register:authorised_export_end_year=2066 (hard stop; cuts 1y from Asset Register:authorised_export_term_years) | FALSE | FALSE
2064 | howarth_high | cedar_lng | Cedar FLNG Terminal | under_construction | export | 11.9715 | 10.7062 | 1.2653 | 42.4603 | 29.8 | 2028 | 39 | Asset Register:authorised_export_end_year=2066 (hard stop; cuts 1y from Asset Register:authorised_export_term_years) | FALSE | FALSE
2065 | howarth_high | cedar_lng | Cedar FLNG Terminal | under_construction | export | 11.9715 | 10.7062 | 1.2653 | 42.4603 | 29.8 | 2028 | 39 | Asset Register:authorised_export_end_year=2066 (hard stop; cuts 1y from Asset Register:authorised_export_term_years) | FALSE | FALSE
2066 | howarth_high | cedar_lng | Cedar FLNG Terminal | under_construction | export | 11.9715 | 10.7062 | 1.2653 | 42.4603 | 29.8 | 2028 | 39 | Asset Register:authorised_export_end_year=2066 (hard stop; cuts 1y from Asset Register:authorised_export_term_years) | FALSE | FALSE
2027 | howarth_high | woodfibre_lng | Woodfibre LNG Terminal | under_construction | export | 3.1962 | 2.8584 | 0.33782 | 11.3362 | 29.8 | 2027 | 31 | Asset Register:authorised_export_end_year=2057 (hard stop; cuts 9y from Asset Register:authorised_export_term_years) | FALSE | FALSE
2028 | howarth_high | woodfibre_lng | Woodfibre LNG Terminal | under_construction | export | 5.5933 | 5.0022 | 0.59119 | 19.8384 | 29.8 | 2027 | 31 | Asset Register:authorised_export_end_year=2057 (hard stop; cuts 9y from Asset Register:authorised_export_term_years) | FALSE | FALSE
2029 | howarth_high | woodfibre_lng | Woodfibre LNG Terminal | under_construction | export | 6.704 | 5.9955 | 0.70858 | 23.7778 | 29.8 | 2027 | 31 | Asset Register:authorised_export_end_year=2057 (hard stop; cuts 9y from Asset Register:authorised_export_term_years) | FALSE | FALSE
2030 | howarth_high | woodfibre_lng | Woodfibre LNG Terminal | under_construction | export | 6.704 | 5.9955 | 0.70858 | 23.7778 | 29.8 | 2027 | 31 | Asset Register:authorised_export_end_year=2057 (hard stop; cuts 9y from Asset Register:authorised_export_term_years) | FALSE | FALSE
2031 | howarth_high | woodfibre_lng | Woodfibre LNG Terminal | under_construction | export | 6.704 | 5.9955 | 0.70858 | 23.7778 | 29.8 | 2027 | 31 | Asset Register:authorised_export_end_year=2057 (hard stop; cuts 9y from Asset Register:authorised_export_term_years) | FALSE | FALSE
2032 | howarth_high | woodfibre_lng | Woodfibre LNG Terminal | under_construction | export | 6.704 | 5.9955 | 0.70858 | 23.7778 | 29.8 | 2027 | 31 | Asset Register:authorised_export_end_year=2057 (hard stop; cuts 9y from Asset Register:authorised_export_term_years) | FALSE | FALSE
2033 | howarth_high | woodfibre_lng | Woodfibre LNG Terminal | under_construction | export | 6.704 | 5.9955 | 0.70858 | 23.7778 | 29.8 | 2027 | 31 | Asset Register:authorised_export_end_year=2057 (hard stop; cuts 9y from Asset Register:authorised_export_term_years) | FALSE | FALSE
2034 | howarth_high | woodfibre_lng | Woodfibre LNG Terminal | under_construction | export | 6.704 | 5.9955 | 0.70858 | 23.7778 | 29.8 | 2027 | 31 | Asset Register:authorised_export_end_year=2057 (hard stop; cuts 9y from Asset Register:authorised_export_term_years) | FALSE | FALSE
2035 | howarth_high | woodfibre_lng | Woodfibre LNG Terminal | under_construction | export | 6.704 | 5.9955 | 0.70858 | 23.7778 | 29.8 | 2027 | 31 | Asset Register:authorised_export_end_year=2057 (hard stop; cuts 9y from Asset Register:authorised_export_term_years) | FALSE | FALSE
2036 | howarth_high | woodfibre_lng | Woodfibre LNG Terminal | under_construction | export | 6.704 | 5.9955 | 0.70858 | 23.7778 | 29.8 | 2027 | 31 | Asset Register:authorised_export_end_year=2057 (hard stop; cuts 9y from Asset Register:authorised_export_term_years) | FALSE | FALSE
2037 | howarth_high | woodfibre_lng | Woodfibre LNG Terminal | under_construction | export | 6.704 | 5.9955 | 0.70858 | 23.7778 | 29.8 | 2027 | 31 | Asset Register:authorised_export_end_year=2057 (hard stop; cuts 9y from Asset Register:authorised_export_term_years) | FALSE | FALSE
2038 | howarth_high | woodfibre_lng | Woodfibre LNG Terminal | under_construction | export | 6.704 | 5.9955 | 0.70858 | 23.7778 | 29.8 | 2027 | 31 | Asset Register:authorised_export_end_year=2057 (hard stop; cuts 9y from Asset Register:authorised_export_term_years) | FALSE | FALSE
2039 | howarth_high | woodfibre_lng | Woodfibre LNG Terminal | under_construction | export | 6.704 | 5.9955 | 0.70858 | 23.7778 | 29.8 | 2027 | 31 | Asset Register:authorised_export_end_year=2057 (hard stop; cuts 9y from Asset Register:authorised_export_term_years) | FALSE | FALSE
2040 | howarth_high | woodfibre_lng | Woodfibre LNG Terminal | under_construction | export | 6.704 | 5.9955 | 0.70858 | 23.7778 | 29.8 | 2027 | 31 | Asset Register:authorised_export_end_year=2057 (hard stop; cuts 9y from Asset Register:authorised_export_term_years) | FALSE | FALSE
2041 | howarth_high | woodfibre_lng | Woodfibre LNG Terminal | under_construction | export | 6.704 | 5.9955 | 0.70858 | 23.7778 | 29.8 | 2027 | 31 | Asset Register:authorised_export_end_year=2057 (hard stop; cuts 9y from Asset Register:authorised_export_term_years) | FALSE | FALSE
2042 | howarth_high | woodfibre_lng | Woodfibre LNG Terminal | under_construction | export | 6.704 | 5.9955 | 0.70858 | 23.7778 | 29.8 | 2027 | 31 | Asset Register:authorised_export_end_year=2057 (hard stop; cuts 9y from Asset Register:authorised_export_term_years) | FALSE | FALSE
2043 | howarth_high | woodfibre_lng | Woodfibre LNG Terminal | under_construction | export | 6.704 | 5.9955 | 0.70858 | 23.7778 | 29.8 | 2027 | 31 | Asset Register:authorised_export_end_year=2057 (hard stop; cuts 9y from Asset Register:authorised_export_term_years) | FALSE | FALSE
2044 | howarth_high | woodfibre_lng | Woodfibre LNG Terminal | under_construction | export | 6.704 | 5.9955 | 0.70858 | 23.7778 | 29.8 | 2027 | 31 | Asset Register:authorised_export_end_year=2057 (hard stop; cuts 9y from Asset Register:authorised_export_term_years) | FALSE | FALSE
2045 | howarth_high | woodfibre_lng | Woodfibre LNG Terminal | under_construction | export | 6.704 | 5.9955 | 0.70858 | 23.7778 | 29.8 | 2027 | 31 | Asset Register:authorised_export_end_year=2057 (hard stop; cuts 9y from Asset Register:authorised_export_term_years) | FALSE | FALSE
2046 | howarth_high | woodfibre_lng | Woodfibre LNG Terminal | under_construction | export | 6.704 | 5.9955 | 0.70858 | 23.7778 | 29.8 | 2027 | 31 | Asset Register:authorised_export_end_year=2057 (hard stop; cuts 9y from Asset Register:authorised_export_term_years) | FALSE | FALSE
2047 | howarth_high | woodfibre_lng | Woodfibre LNG Terminal | under_construction | export | 6.704 | 5.9955 | 0.70858 | 23.7778 | 29.8 | 2027 | 31 | Asset Register:authorised_export_end_year=2057 (hard stop; cuts 9y from Asset Register:authorised_export_term_years) | FALSE | FALSE
2048 | howarth_high | woodfibre_lng | Woodfibre LNG Terminal | under_construction | export | 6.704 | 5.9955 | 0.70858 | 23.7778 | 29.8 | 2027 | 31 | Asset Register:authorised_export_end_year=2057 (hard stop; cuts 9y from Asset Register:authorised_export_term_years) | FALSE | FALSE
2049 | howarth_high | woodfibre_lng | Woodfibre LNG Terminal | under_construction | export | 6.704 | 5.9955 | 0.70858 | 23.7778 | 29.8 | 2027 | 31 | Asset Register:authorised_export_end_year=2057 (hard stop; cuts 9y from Asset Register:authorised_export_term_years) | FALSE | FALSE
2050 | howarth_high | woodfibre_lng | Woodfibre LNG Terminal | under_construction | export | 6.704 | 5.9955 | 0.70858 | 23.7778 | 29.8 | 2027 | 31 | Asset Register:authorised_export_end_year=2057 (hard stop; cuts 9y from Asset Register:authorised_export_term_years) | FALSE | FALSE
2051 | howarth_high | woodfibre_lng | Woodfibre LNG Terminal | under_construction | export | 6.704 | 5.9955 | 0.70858 | 23.7778 | 29.8 | 2027 | 31 | Asset Register:authorised_export_end_year=2057 (hard stop; cuts 9y from Asset Register:authorised_export_term_years) | FALSE | FALSE
2052 | howarth_high | woodfibre_lng | Woodfibre LNG Terminal | under_construction | export | 6.704 | 5.9955 | 0.70858 | 23.7778 | 29.8 | 2027 | 31 | Asset Register:authorised_export_end_year=2057 (hard stop; cuts 9y from Asset Register:authorised_export_term_years) | FALSE | FALSE
2053 | howarth_high | woodfibre_lng | Woodfibre LNG Terminal | under_construction | export | 6.704 | 5.9955 | 0.70858 | 23.7778 | 29.8 | 2027 | 31 | Asset Register:authorised_export_end_year=2057 (hard stop; cuts 9y from Asset Register:authorised_export_term_years) | FALSE | FALSE
2054 | howarth_high | woodfibre_lng | Woodfibre LNG Terminal | under_construction | export | 6.704 | 5.9955 | 0.70858 | 23.7778 | 29.8 | 2027 | 31 | Asset Register:authorised_export_end_year=2057 (hard stop; cuts 9y from Asset Register:authorised_export_term_years) | FALSE | FALSE
2055 | howarth_high | woodfibre_lng | Woodfibre LNG Terminal | under_construction | export | 6.704 | 5.9955 | 0.70858 | 23.7778 | 29.8 | 2027 | 31 | Asset Register:authorised_export_end_year=2057 (hard stop; cuts 9y from Asset Register:authorised_export_term_years) | FALSE | FALSE
2056 | howarth_high | woodfibre_lng | Woodfibre LNG Terminal | under_construction | export | 6.704 | 5.9955 | 0.70858 | 23.7778 | 29.8 | 2027 | 31 | Asset Register:authorised_export_end_year=2057 (hard stop; cuts 9y from Asset Register:authorised_export_term_years) | FALSE | FALSE
2057 | howarth_high | woodfibre_lng | Woodfibre LNG Terminal | under_construction | export | 6.704 | 5.9955 | 0.70858 | 23.7778 | 29.8 | 2027 | 31 | Asset Register:authorised_export_end_year=2057 (hard stop; cuts 9y from Asset Register:authorised_export_term_years) | FALSE | FALSE
2035 | howarth_high | lng_canada_phase_2 | LNG Canada Terminal | proposed | export | 21.308 | 19.0559 | 2.2521 | 75.5749 | 29.8 | 2030 | 27 | Asset Register:authorised_export_end_year=2056 (hard stop; cuts 13y from Asset Register:authorised_export_term_years) | FALSE | FALSE
2036 | howarth_high | lng_canada_phase_2 | LNG Canada Terminal | proposed | export | 37.289 | 33.3478 | 3.9412 | 132.2562 | 29.8 | 2030 | 27 | Asset Register:authorised_export_end_year=2056 (hard stop; cuts 13y from Asset Register:authorised_export_term_years) | FALSE | FALSE
2037 | howarth_high | lng_canada_phase_2 | LNG Canada Terminal | proposed | export | 44.6935 | 39.9697 | 4.7238 | 158.5184 | 29.8 | 2030 | 27 | Asset Register:authorised_export_end_year=2056 (hard stop; cuts 13y from Asset Register:authorised_export_term_years) | FALSE | FALSE
2038 | howarth_high | lng_canada_phase_2 | LNG Canada Terminal | proposed | export | 44.6935 | 39.9697 | 4.7238 | 158.5184 | 29.8 | 2030 | 27 | Asset Register:authorised_export_end_year=2056 (hard stop; cuts 13y from Asset Register:authorised_export_term_years) | FALSE | FALSE
2039 | howarth_high | lng_canada_phase_2 | LNG Canada Terminal | proposed | export | 44.6935 | 39.9697 | 4.7238 | 158.5184 | 29.8 | 2030 | 27 | Asset Register:authorised_export_end_year=2056 (hard stop; cuts 13y from Asset Register:authorised_export_term_years) | FALSE | FALSE
2040 | howarth_high | lng_canada_phase_2 | LNG Canada Terminal | proposed | export | 44.6935 | 39.9697 | 4.7238 | 158.5184 | 29.8 | 2030 | 27 | Asset Register:authorised_export_end_year=2056 (hard stop; cuts 13y from Asset Register:authorised_export_term_years) | FALSE | FALSE
2041 | howarth_high | lng_canada_phase_2 | LNG Canada Terminal | proposed | export | 44.6935 | 39.9697 | 4.7238 | 158.5184 | 29.8 | 2030 | 27 | Asset Register:authorised_export_end_year=2056 (hard stop; cuts 13y from Asset Register:authorised_export_term_years) | FALSE | FALSE
2042 | howarth_high | lng_canada_phase_2 | LNG Canada Terminal | proposed | export | 44.6935 | 39.9697 | 4.7238 | 158.5184 | 29.8 | 2030 | 27 | Asset Register:authorised_export_end_year=2056 (hard stop; cuts 13y from Asset Register:authorised_export_term_years) | FALSE | FALSE
2043 | howarth_high | lng_canada_phase_2 | LNG Canada Terminal | proposed | export | 44.6935 | 39.9697 | 4.7238 | 158.5184 | 29.8 | 2030 | 27 | Asset Register:authorised_export_end_year=2056 (hard stop; cuts 13y from Asset Register:authorised_export_term_years) | FALSE | FALSE
2044 | howarth_high | lng_canada_phase_2 | LNG Canada Terminal | proposed | export | 44.6935 | 39.9697 | 4.7238 | 158.5184 | 29.8 | 2030 | 27 | Asset Register:authorised_export_end_year=2056 (hard stop; cuts 13y from Asset Register:authorised_export_term_years) | FALSE | FALSE
2045 | howarth_high | lng_canada_phase_2 | LNG Canada Terminal | proposed | export | 44.6935 | 39.9697 | 4.7238 | 158.5184 | 29.8 | 2030 | 27 | Asset Register:authorised_export_end_year=2056 (hard stop; cuts 13y from Asset Register:authorised_export_term_years) | FALSE | FALSE
2046 | howarth_high | lng_canada_phase_2 | LNG Canada Terminal | proposed | export | 44.6935 | 39.9697 | 4.7238 | 158.5184 | 29.8 | 2030 | 27 | Asset Register:authorised_export_end_year=2056 (hard stop; cuts 13y from Asset Register:authorised_export_term_years) | FALSE | FALSE
2047 | howarth_high | lng_canada_phase_2 | LNG Canada Terminal | proposed | export | 44.6935 | 39.9697 | 4.7238 | 158.5184 | 29.8 | 2030 | 27 | Asset Register:authorised_export_end_year=2056 (hard stop; cuts 13y from Asset Register:authorised_export_term_years) | FALSE | FALSE
2048 | howarth_high | lng_canada_phase_2 | LNG Canada Terminal | proposed | export | 44.6935 | 39.9697 | 4.7238 | 158.5184 | 29.8 | 2030 | 27 | Asset Register:authorised_export_end_year=2056 (hard stop; cuts 13y from Asset Register:authorised_export_term_years) | FALSE | FALSE
2049 | howarth_high | lng_canada_phase_2 | LNG Canada Terminal | proposed | export | 44.6935 | 39.9697 | 4.7238 | 158.5184 | 29.8 | 2030 | 27 | Asset Register:authorised_export_end_year=2056 (hard stop; cuts 13y from Asset Register:authorised_export_term_years) | FALSE | FALSE
2050 | howarth_high | lng_canada_phase_2 | LNG Canada Terminal | proposed | export | 44.6935 | 39.9697 | 4.7238 | 158.5184 | 29.8 | 2030 | 27 | Asset Register:authorised_export_end_year=2056 (hard stop; cuts 13y from Asset Register:authorised_export_term_years) | FALSE | FALSE
2051 | howarth_high | lng_canada_phase_2 | LNG Canada Terminal | proposed | export | 44.6935 | 39.9697 | 4.7238 | 158.5184 | 29.8 | 2030 | 27 | Asset Register:authorised_export_end_year=2056 (hard stop; cuts 13y from Asset Register:authorised_export_term_years) | FALSE | FALSE
2052 | howarth_high | lng_canada_phase_2 | LNG Canada Terminal | proposed | export | 44.6935 | 39.9697 | 4.7238 | 158.5184 | 29.8 | 2030 | 27 | Asset Register:authorised_export_end_year=2056 (hard stop; cuts 13y from Asset Register:authorised_export_term_years) | FALSE | FALSE
2053 | howarth_high | lng_canada_phase_2 | LNG Canada Terminal | proposed | export | 44.6935 | 39.9697 | 4.7238 | 158.5184 | 29.8 | 2030 | 27 | Asset Register:authorised_export_end_year=2056 (hard stop; cuts 13y from Asset Register:authorised_export_term_years) | FALSE | FALSE
2054 | howarth_high | lng_canada_phase_2 | LNG Canada Terminal | proposed | export | 44.6935 | 39.9697 | 4.7238 | 158.5184 | 29.8 | 2030 | 27 | Asset Register:authorised_export_end_year=2056 (hard stop; cuts 13y from Asset Register:authorised_export_term_years) | FALSE | FALSE
2055 | howarth_high | lng_canada_phase_2 | LNG Canada Terminal | proposed | export | 44.6935 | 39.9697 | 4.7238 | 158.5184 | 29.8 | 2030 | 27 | Asset Register:authorised_export_end_year=2056 (hard stop; cuts 13y from Asset Register:authorised_export_term_years) | FALSE | FALSE
2056 | howarth_high | lng_canada_phase_2 | LNG Canada Terminal | proposed | export | 44.6935 | 39.9697 | 4.7238 | 158.5184 | 29.8 | 2030 | 27 | Asset Register:authorised_export_end_year=2056 (hard stop; cuts 13y from Asset Register:authorised_export_term_years) | FALSE | FALSE
2032 | howarth_high | ksi_lisims_lng | Ksi Lisims FLNG Terminal | proposed | export | 18.264 | 16.3336 | 1.9304 | 64.7785 | 29.8 | 2032 | 32 | Asset Register:authorised_export_end_year=2063 (hard stop; cuts 8y from Asset Register:authorised_export_term_years) | FALSE | FALSE
2033 | howarth_high | ksi_lisims_lng | Ksi Lisims FLNG Terminal | proposed | export | 31.962 | 28.5838 | 3.3782 | 113.3624 | 29.8 | 2032 | 32 | Asset Register:authorised_export_end_year=2063 (hard stop; cuts 8y from Asset Register:authorised_export_term_years) | FALSE | FALSE
2034 | howarth_high | ksi_lisims_lng | Ksi Lisims FLNG Terminal | proposed | export | 38.3087 | 34.2597 | 4.049 | 135.873 | 29.8 | 2032 | 32 | Asset Register:authorised_export_end_year=2063 (hard stop; cuts 8y from Asset Register:authorised_export_term_years) | FALSE | FALSE
2035 | howarth_high | ksi_lisims_lng | Ksi Lisims FLNG Terminal | proposed | export | 38.3087 | 34.2597 | 4.049 | 135.873 | 29.8 | 2032 | 32 | Asset Register:authorised_export_end_year=2063 (hard stop; cuts 8y from Asset Register:authorised_export_term_years) | FALSE | FALSE
2036 | howarth_high | ksi_lisims_lng | Ksi Lisims FLNG Terminal | proposed | export | 38.3087 | 34.2597 | 4.049 | 135.873 | 29.8 | 2032 | 32 | Asset Register:authorised_export_end_year=2063 (hard stop; cuts 8y from Asset Register:authorised_export_term_years) | FALSE | FALSE
2037 | howarth_high | ksi_lisims_lng | Ksi Lisims FLNG Terminal | proposed | export | 38.3087 | 34.2597 | 4.049 | 135.873 | 29.8 | 2032 | 32 | Asset Register:authorised_export_end_year=2063 (hard stop; cuts 8y from Asset Register:authorised_export_term_years) | FALSE | FALSE
2038 | howarth_high | ksi_lisims_lng | Ksi Lisims FLNG Terminal | proposed | export | 38.3087 | 34.2597 | 4.049 | 135.873 | 29.8 | 2032 | 32 | Asset Register:authorised_export_end_year=2063 (hard stop; cuts 8y from Asset Register:authorised_export_term_years) | FALSE | FALSE
2039 | howarth_high | ksi_lisims_lng | Ksi Lisims FLNG Terminal | proposed | export | 38.3087 | 34.2597 | 4.049 | 135.873 | 29.8 | 2032 | 32 | Asset Register:authorised_export_end_year=2063 (hard stop; cuts 8y from Asset Register:authorised_export_term_years) | FALSE | FALSE
2040 | howarth_high | ksi_lisims_lng | Ksi Lisims FLNG Terminal | proposed | export | 38.3087 | 34.2597 | 4.049 | 135.873 | 29.8 | 2032 | 32 | Asset Register:authorised_export_end_year=2063 (hard stop; cuts 8y from Asset Register:authorised_export_term_years) | FALSE | FALSE
2041 | howarth_high | ksi_lisims_lng | Ksi Lisims FLNG Terminal | proposed | export | 38.3087 | 34.2597 | 4.049 | 135.873 | 29.8 | 2032 | 32 | Asset Register:authorised_export_end_year=2063 (hard stop; cuts 8y from Asset Register:authorised_export_term_years) | FALSE | FALSE
2042 | howarth_high | ksi_lisims_lng | Ksi Lisims FLNG Terminal | proposed | export | 38.3087 | 34.2597 | 4.049 | 135.873 | 29.8 | 2032 | 32 | Asset Register:authorised_export_end_year=2063 (hard stop; cuts 8y from Asset Register:authorised_export_term_years) | FALSE | FALSE
2043 | howarth_high | ksi_lisims_lng | Ksi Lisims FLNG Terminal | proposed | export | 38.3087 | 34.2597 | 4.049 | 135.873 | 29.8 | 2032 | 32 | Asset Register:authorised_export_end_year=2063 (hard stop; cuts 8y from Asset Register:authorised_export_term_years) | FALSE | FALSE
2044 | howarth_high | ksi_lisims_lng | Ksi Lisims FLNG Terminal | proposed | export | 38.3087 | 34.2597 | 4.049 | 135.873 | 29.8 | 2032 | 32 | Asset Register:authorised_export_end_year=2063 (hard stop; cuts 8y from Asset Register:authorised_export_term_years) | FALSE | FALSE
2045 | howarth_high | ksi_lisims_lng | Ksi Lisims FLNG Terminal | proposed | export | 38.3087 | 34.2597 | 4.049 | 135.873 | 29.8 | 2032 | 32 | Asset Register:authorised_export_end_year=2063 (hard stop; cuts 8y from Asset Register:authorised_export_term_years) | FALSE | FALSE
2046 | howarth_high | ksi_lisims_lng | Ksi Lisims FLNG Terminal | proposed | export | 38.3087 | 34.2597 | 4.049 | 135.873 | 29.8 | 2032 | 32 | Asset Register:authorised_export_end_year=2063 (hard stop; cuts 8y from Asset Register:authorised_export_term_years) | FALSE | FALSE
2047 | howarth_high | ksi_lisims_lng | Ksi Lisims FLNG Terminal | proposed | export | 38.3087 | 34.2597 | 4.049 | 135.873 | 29.8 | 2032 | 32 | Asset Register:authorised_export_end_year=2063 (hard stop; cuts 8y from Asset Register:authorised_export_term_years) | FALSE | FALSE
2048 | howarth_high | ksi_lisims_lng | Ksi Lisims FLNG Terminal | proposed | export | 38.3087 | 34.2597 | 4.049 | 135.873 | 29.8 | 2032 | 32 | Asset Register:authorised_export_end_year=2063 (hard stop; cuts 8y from Asset Register:authorised_export_term_years) | FALSE | FALSE
2049 | howarth_high | ksi_lisims_lng | Ksi Lisims FLNG Terminal | proposed | export | 38.3087 | 34.2597 | 4.049 | 135.873 | 29.8 | 2032 | 32 | Asset Register:authorised_export_end_year=2063 (hard stop; cuts 8y from Asset Register:authorised_export_term_years) | FALSE | FALSE
2050 | howarth_high | ksi_lisims_lng | Ksi Lisims FLNG Terminal | proposed | export | 38.3087 | 34.2597 | 4.049 | 135.873 | 29.8 | 2032 | 32 | Asset Register:authorised_export_end_year=2063 (hard stop; cuts 8y from Asset Register:authorised_export_term_years) | FALSE | FALSE
2051 | howarth_high | ksi_lisims_lng | Ksi Lisims FLNG Terminal | proposed | export | 38.3087 | 34.2597 | 4.049 | 135.873 | 29.8 | 2032 | 32 | Asset Register:authorised_export_end_year=2063 (hard stop; cuts 8y from Asset Register:authorised_export_term_years) | FALSE | FALSE
2052 | howarth_high | ksi_lisims_lng | Ksi Lisims FLNG Terminal | proposed | export | 38.3087 | 34.2597 | 4.049 | 135.873 | 29.8 | 2032 | 32 | Asset Register:authorised_export_end_year=2063 (hard stop; cuts 8y from Asset Register:authorised_export_term_years) | FALSE | FALSE
2053 | howarth_high | ksi_lisims_lng | Ksi Lisims FLNG Terminal | proposed | export | 38.3087 | 34.2597 | 4.049 | 135.873 | 29.8 | 2032 | 32 | Asset Register:authorised_export_end_year=2063 (hard stop; cuts 8y from Asset Register:authorised_export_term_years) | FALSE | FALSE
2054 | howarth_high | ksi_lisims_lng | Ksi Lisims FLNG Terminal | proposed | export | 38.3087 | 34.2597 | 4.049 | 135.873 | 29.8 | 2032 | 32 | Asset Register:authorised_export_end_year=2063 (hard stop; cuts 8y from Asset Register:authorised_export_term_years) | FALSE | FALSE
2055 | howarth_high | ksi_lisims_lng | Ksi Lisims FLNG Terminal | proposed | export | 38.3087 | 34.2597 | 4.049 | 135.873 | 29.8 | 2032 | 32 | Asset Register:authorised_export_end_year=2063 (hard stop; cuts 8y from Asset Register:authorised_export_term_years) | FALSE | FALSE
2056 | howarth_high | ksi_lisims_lng | Ksi Lisims FLNG Terminal | proposed | export | 38.3087 | 34.2597 | 4.049 | 135.873 | 29.8 | 2032 | 32 | Asset Register:authorised_export_end_year=2063 (hard stop; cuts 8y from Asset Register:authorised_export_term_years) | FALSE | FALSE
2057 | howarth_high | ksi_lisims_lng | Ksi Lisims FLNG Terminal | proposed | export | 38.3087 | 34.2597 | 4.049 | 135.873 | 29.8 | 2032 | 32 | Asset Register:authorised_export_end_year=2063 (hard stop; cuts 8y from Asset Register:authorised_export_term_years) | FALSE | FALSE
2058 | howarth_high | ksi_lisims_lng | Ksi Lisims FLNG Terminal | proposed | export | 38.3087 | 34.2597 | 4.049 | 135.873 | 29.8 | 2032 | 32 | Asset Register:authorised_export_end_year=2063 (hard stop; cuts 8y from Asset Register:authorised_export_term_years) | FALSE | FALSE
2059 | howarth_high | ksi_lisims_lng | Ksi Lisims FLNG Terminal | proposed | export | 38.3087 | 34.2597 | 4.049 | 135.873 | 29.8 | 2032 | 32 | Asset Register:authorised_export_end_year=2063 (hard stop; cuts 8y from Asset Register:authorised_export_term_years) | FALSE | FALSE
2060 | howarth_high | ksi_lisims_lng | Ksi Lisims FLNG Terminal | proposed | export | 38.3087 | 34.2597 | 4.049 | 135.873 | 29.8 | 2032 | 32 | Asset Register:authorised_export_end_year=2063 (hard stop; cuts 8y from Asset Register:authorised_export_term_years) | FALSE | FALSE
2061 | howarth_high | ksi_lisims_lng | Ksi Lisims FLNG Terminal | proposed | export | 38.3087 | 34.2597 | 4.049 | 135.873 | 29.8 | 2032 | 32 | Asset Register:authorised_export_end_year=2063 (hard stop; cuts 8y from Asset Register:authorised_export_term_years) | FALSE | FALSE
2062 | howarth_high | ksi_lisims_lng | Ksi Lisims FLNG Terminal | proposed | export | 38.3087 | 34.2597 | 4.049 | 135.873 | 29.8 | 2032 | 32 | Asset Register:authorised_export_end_year=2063 (hard stop; cuts 8y from Asset Register:authorised_export_term_years) | FALSE | FALSE
2063 | howarth_high | ksi_lisims_lng | Ksi Lisims FLNG Terminal | proposed | export | 38.3087 | 34.2597 | 4.049 | 135.873 | 29.8 | 2032 | 32 | Asset Register:authorised_export_end_year=2063 (hard stop; cuts 8y from Asset Register:authorised_export_term_years) | FALSE | FALSE
2035 | howarth_high | marinvest_baie_comeau | Kino Aski LNG (formerly Marinvest Energy, Baie-Comeau) | proposed | export | 22.6746 | 20.3091 | 2.3655 | 79.3801 | 29.8 | 2030 | 40 | Parameters:lifecycle_years_default | TRUE | FALSE
2036 | howarth_high | marinvest_baie_comeau | Kino Aski LNG (formerly Marinvest Energy, Baie-Comeau) | proposed | export | 39.6806 | 35.5409 | 4.1397 | 138.9151 | 29.8 | 2030 | 40 | Parameters:lifecycle_years_default | TRUE | FALSE
2037 | howarth_high | marinvest_baie_comeau | Kino Aski LNG (formerly Marinvest Energy, Baie-Comeau) | proposed | export | 47.56 | 42.5983 | 4.9617 | 166.4997 | 29.8 | 2030 | 40 | Parameters:lifecycle_years_default | TRUE | FALSE
2038 | howarth_high | marinvest_baie_comeau | Kino Aski LNG (formerly Marinvest Energy, Baie-Comeau) | proposed | export | 47.56 | 42.5983 | 4.9617 | 166.4997 | 29.8 | 2030 | 40 | Parameters:lifecycle_years_default | TRUE | FALSE
2039 | howarth_high | marinvest_baie_comeau | Kino Aski LNG (formerly Marinvest Energy, Baie-Comeau) | proposed | export | 47.56 | 42.5983 | 4.9617 | 166.4997 | 29.8 | 2030 | 40 | Parameters:lifecycle_years_default | TRUE | FALSE
2040 | howarth_high | marinvest_baie_comeau | Kino Aski LNG (formerly Marinvest Energy, Baie-Comeau) | proposed | export | 47.56 | 42.5983 | 4.9617 | 166.4997 | 29.8 | 2030 | 40 | Parameters:lifecycle_years_default | TRUE | FALSE
2041 | howarth_high | marinvest_baie_comeau | Kino Aski LNG (formerly Marinvest Energy, Baie-Comeau) | proposed | export | 47.56 | 42.5983 | 4.9617 | 166.4997 | 29.8 | 2030 | 40 | Parameters:lifecycle_years_default | TRUE | FALSE
2042 | howarth_high | marinvest_baie_comeau | Kino Aski LNG (formerly Marinvest Energy, Baie-Comeau) | proposed | export | 47.56 | 42.5983 | 4.9617 | 166.4997 | 29.8 | 2030 | 40 | Parameters:lifecycle_years_default | TRUE | FALSE
2043 | howarth_high | marinvest_baie_comeau | Kino Aski LNG (formerly Marinvest Energy, Baie-Comeau) | proposed | export | 47.56 | 42.5983 | 4.9617 | 166.4997 | 29.8 | 2030 | 40 | Parameters:lifecycle_years_default | TRUE | FALSE
2044 | howarth_high | marinvest_baie_comeau | Kino Aski LNG (formerly Marinvest Energy, Baie-Comeau) | proposed | export | 47.56 | 42.5983 | 4.9617 | 166.4997 | 29.8 | 2030 | 40 | Parameters:lifecycle_years_default | TRUE | FALSE
2045 | howarth_high | marinvest_baie_comeau | Kino Aski LNG (formerly Marinvest Energy, Baie-Comeau) | proposed | export | 47.56 | 42.5983 | 4.9617 | 166.4997 | 29.8 | 2030 | 40 | Parameters:lifecycle_years_default | TRUE | FALSE
2046 | howarth_high | marinvest_baie_comeau | Kino Aski LNG (formerly Marinvest Energy, Baie-Comeau) | proposed | export | 47.56 | 42.5983 | 4.9617 | 166.4997 | 29.8 | 2030 | 40 | Parameters:lifecycle_years_default | TRUE | FALSE
2047 | howarth_high | marinvest_baie_comeau | Kino Aski LNG (formerly Marinvest Energy, Baie-Comeau) | proposed | export | 47.56 | 42.5983 | 4.9617 | 166.4997 | 29.8 | 2030 | 40 | Parameters:lifecycle_years_default | TRUE | FALSE
2048 | howarth_high | marinvest_baie_comeau | Kino Aski LNG (formerly Marinvest Energy, Baie-Comeau) | proposed | export | 47.56 | 42.5983 | 4.9617 | 166.4997 | 29.8 | 2030 | 40 | Parameters:lifecycle_years_default | TRUE | FALSE
2049 | howarth_high | marinvest_baie_comeau | Kino Aski LNG (formerly Marinvest Energy, Baie-Comeau) | proposed | export | 47.56 | 42.5983 | 4.9617 | 166.4997 | 29.8 | 2030 | 40 | Parameters:lifecycle_years_default | TRUE | FALSE
2050 | howarth_high | marinvest_baie_comeau | Kino Aski LNG (formerly Marinvest Energy, Baie-Comeau) | proposed | export | 47.56 | 42.5983 | 4.9617 | 166.4997 | 29.8 | 2030 | 40 | Parameters:lifecycle_years_default | TRUE | FALSE
2051 | howarth_high | marinvest_baie_comeau | Kino Aski LNG (formerly Marinvest Energy, Baie-Comeau) | proposed | export | 47.56 | 42.5983 | 4.9617 | 166.4997 | 29.8 | 2030 | 40 | Parameters:lifecycle_years_default | TRUE | FALSE
2052 | howarth_high | marinvest_baie_comeau | Kino Aski LNG (formerly Marinvest Energy, Baie-Comeau) | proposed | export | 47.56 | 42.5983 | 4.9617 | 166.4997 | 29.8 | 2030 | 40 | Parameters:lifecycle_years_default | TRUE | FALSE
2053 | howarth_high | marinvest_baie_comeau | Kino Aski LNG (formerly Marinvest Energy, Baie-Comeau) | proposed | export | 47.56 | 42.5983 | 4.9617 | 166.4997 | 29.8 | 2030 | 40 | Parameters:lifecycle_years_default | TRUE | FALSE
2054 | howarth_high | marinvest_baie_comeau | Kino Aski LNG (formerly Marinvest Energy, Baie-Comeau) | proposed | export | 47.56 | 42.5983 | 4.9617 | 166.4997 | 29.8 | 2030 | 40 | Parameters:lifecycle_years_default | TRUE | FALSE
2055 | howarth_high | marinvest_baie_comeau | Kino Aski LNG (formerly Marinvest Energy, Baie-Comeau) | proposed | export | 47.56 | 42.5983 | 4.9617 | 166.4997 | 29.8 | 2030 | 40 | Parameters:lifecycle_years_default | TRUE | FALSE
2056 | howarth_high | marinvest_baie_comeau | Kino Aski LNG (formerly Marinvest Energy, Baie-Comeau) | proposed | export | 47.56 | 42.5983 | 4.9617 | 166.4997 | 29.8 | 2030 | 40 | Parameters:lifecycle_years_default | TRUE | FALSE
2057 | howarth_high | marinvest_baie_comeau | Kino Aski LNG (formerly Marinvest Energy, Baie-Comeau) | proposed | export | 47.56 | 42.5983 | 4.9617 | 166.4997 | 29.8 | 2030 | 40 | Parameters:lifecycle_years_default | TRUE | FALSE
2058 | howarth_high | marinvest_baie_comeau | Kino Aski LNG (formerly Marinvest Energy, Baie-Comeau) | proposed | export | 47.56 | 42.5983 | 4.9617 | 166.4997 | 29.8 | 2030 | 40 | Parameters:lifecycle_years_default | TRUE | FALSE
2059 | howarth_high | marinvest_baie_comeau | Kino Aski LNG (formerly Marinvest Energy, Baie-Comeau) | proposed | export | 47.56 | 42.5983 | 4.9617 | 166.4997 | 29.8 | 2030 | 40 | Parameters:lifecycle_years_default | TRUE | FALSE
2060 | howarth_high | marinvest_baie_comeau | Kino Aski LNG (formerly Marinvest Energy, Baie-Comeau) | proposed | export | 47.56 | 42.5983 | 4.9617 | 166.4997 | 29.8 | 2030 | 40 | Parameters:lifecycle_years_default | TRUE | FALSE
2061 | howarth_high | marinvest_baie_comeau | Kino Aski LNG (formerly Marinvest Energy, Baie-Comeau) | proposed | export | 47.56 | 42.5983 | 4.9617 | 166.4997 | 29.8 | 2030 | 40 | Parameters:lifecycle_years_default | TRUE | FALSE
2062 | howarth_high | marinvest_baie_comeau | Kino Aski LNG (formerly Marinvest Energy, Baie-Comeau) | proposed | export | 47.56 | 42.5983 | 4.9617 | 166.4997 | 29.8 | 2030 | 40 | Parameters:lifecycle_years_default | TRUE | FALSE
2063 | howarth_high | marinvest_baie_comeau | Kino Aski LNG (formerly Marinvest Energy, Baie-Comeau) | proposed | export | 47.56 | 42.5983 | 4.9617 | 166.4997 | 29.8 | 2030 | 40 | Parameters:lifecycle_years_default | TRUE | FALSE
2064 | howarth_high | marinvest_baie_comeau | Kino Aski LNG (formerly Marinvest Energy, Baie-Comeau) | proposed | export | 47.56 | 42.5983 | 4.9617 | 166.4997 | 29.8 | 2030 | 40 | Parameters:lifecycle_years_default | TRUE | FALSE
2065 | howarth_high | marinvest_baie_comeau | Kino Aski LNG (formerly Marinvest Energy, Baie-Comeau) | proposed | export | 47.56 | 42.5983 | 4.9617 | 166.4997 | 29.8 | 2030 | 40 | Parameters:lifecycle_years_default | TRUE | FALSE
2066 | howarth_high | marinvest_baie_comeau | Kino Aski LNG (formerly Marinvest Energy, Baie-Comeau) | proposed | export | 47.56 | 42.5983 | 4.9617 | 166.4997 | 29.8 | 2030 | 40 | Parameters:lifecycle_years_default | TRUE | FALSE
2067 | howarth_high | marinvest_baie_comeau | Kino Aski LNG (formerly Marinvest Energy, Baie-Comeau) | proposed | export | 47.56 | 42.5983 | 4.9617 | 166.4997 | 29.8 | 2030 | 40 | Parameters:lifecycle_years_default | TRUE | FALSE
2068 | howarth_high | marinvest_baie_comeau | Kino Aski LNG (formerly Marinvest Energy, Baie-Comeau) | proposed | export | 47.56 | 42.5983 | 4.9617 | 166.4997 | 29.8 | 2030 | 40 | Parameters:lifecycle_years_default | TRUE | FALSE
2069 | howarth_high | marinvest_baie_comeau | Kino Aski LNG (formerly Marinvest Energy, Baie-Comeau) | proposed | export | 47.56 | 42.5983 | 4.9617 | 166.4997 | 29.8 | 2030 | 40 | Parameters:lifecycle_years_default | TRUE | FALSE
2035 | howarth_high | summit_lake_pg_lng | Summit Lake PG LNG | proposed | export | 4.1094 | 3.6751 | 0.43434 | 14.5752 | 29.8 | 2030 | 35 | Asset Register:project_life_years + fid_delay_mid=5y (delay moves the life later; operating years kept) | TRUE | FALSE
2036 | howarth_high | summit_lake_pg_lng | Summit Lake PG LNG | proposed | export | 7.1914 | 6.4314 | 0.76009 | 25.5065 | 29.8 | 2030 | 35 | Asset Register:project_life_years + fid_delay_mid=5y (delay moves the life later; operating years kept) | TRUE | FALSE
2037 | howarth_high | summit_lake_pg_lng | Summit Lake PG LNG | proposed | export | 8.6195 | 7.7084 | 0.91103 | 30.5714 | 29.8 | 2030 | 35 | Asset Register:project_life_years + fid_delay_mid=5y (delay moves the life later; operating years kept) | TRUE | FALSE
2038 | howarth_high | summit_lake_pg_lng | Summit Lake PG LNG | proposed | export | 8.6195 | 7.7084 | 0.91103 | 30.5714 | 29.8 | 2030 | 35 | Asset Register:project_life_years + fid_delay_mid=5y (delay moves the life later; operating years kept) | TRUE | FALSE
2039 | howarth_high | summit_lake_pg_lng | Summit Lake PG LNG | proposed | export | 8.6195 | 7.7084 | 0.91103 | 30.5714 | 29.8 | 2030 | 35 | Asset Register:project_life_years + fid_delay_mid=5y (delay moves the life later; operating years kept) | TRUE | FALSE
2040 | howarth_high | summit_lake_pg_lng | Summit Lake PG LNG | proposed | export | 8.6195 | 7.7084 | 0.91103 | 30.5714 | 29.8 | 2030 | 35 | Asset Register:project_life_years + fid_delay_mid=5y (delay moves the life later; operating years kept) | TRUE | FALSE
2041 | howarth_high | summit_lake_pg_lng | Summit Lake PG LNG | proposed | export | 8.6195 | 7.7084 | 0.91103 | 30.5714 | 29.8 | 2030 | 35 | Asset Register:project_life_years + fid_delay_mid=5y (delay moves the life later; operating years kept) | TRUE | FALSE
2042 | howarth_high | summit_lake_pg_lng | Summit Lake PG LNG | proposed | export | 8.6195 | 7.7084 | 0.91103 | 30.5714 | 29.8 | 2030 | 35 | Asset Register:project_life_years + fid_delay_mid=5y (delay moves the life later; operating years kept) | TRUE | FALSE
2043 | howarth_high | summit_lake_pg_lng | Summit Lake PG LNG | proposed | export | 8.6195 | 7.7084 | 0.91103 | 30.5714 | 29.8 | 2030 | 35 | Asset Register:project_life_years + fid_delay_mid=5y (delay moves the life later; operating years kept) | TRUE | FALSE
2044 | howarth_high | summit_lake_pg_lng | Summit Lake PG LNG | proposed | export | 8.6195 | 7.7084 | 0.91103 | 30.5714 | 29.8 | 2030 | 35 | Asset Register:project_life_years + fid_delay_mid=5y (delay moves the life later; operating years kept) | TRUE | FALSE
2045 | howarth_high | summit_lake_pg_lng | Summit Lake PG LNG | proposed | export | 8.6195 | 7.7084 | 0.91103 | 30.5714 | 29.8 | 2030 | 35 | Asset Register:project_life_years + fid_delay_mid=5y (delay moves the life later; operating years kept) | TRUE | FALSE
2046 | howarth_high | summit_lake_pg_lng | Summit Lake PG LNG | proposed | export | 8.6195 | 7.7084 | 0.91103 | 30.5714 | 29.8 | 2030 | 35 | Asset Register:project_life_years + fid_delay_mid=5y (delay moves the life later; operating years kept) | TRUE | FALSE
2047 | howarth_high | summit_lake_pg_lng | Summit Lake PG LNG | proposed | export | 8.6195 | 7.7084 | 0.91103 | 30.5714 | 29.8 | 2030 | 35 | Asset Register:project_life_years + fid_delay_mid=5y (delay moves the life later; operating years kept) | TRUE | FALSE
2048 | howarth_high | summit_lake_pg_lng | Summit Lake PG LNG | proposed | export | 8.6195 | 7.7084 | 0.91103 | 30.5714 | 29.8 | 2030 | 35 | Asset Register:project_life_years + fid_delay_mid=5y (delay moves the life later; operating years kept) | TRUE | FALSE
2049 | howarth_high | summit_lake_pg_lng | Summit Lake PG LNG | proposed | export | 8.6195 | 7.7084 | 0.91103 | 30.5714 | 29.8 | 2030 | 35 | Asset Register:project_life_years + fid_delay_mid=5y (delay moves the life later; operating years kept) | TRUE | FALSE
2050 | howarth_high | summit_lake_pg_lng | Summit Lake PG LNG | proposed | export | 8.6195 | 7.7084 | 0.91103 | 30.5714 | 29.8 | 2030 | 35 | Asset Register:project_life_years + fid_delay_mid=5y (delay moves the life later; operating years kept) | TRUE | FALSE
2051 | howarth_high | summit_lake_pg_lng | Summit Lake PG LNG | proposed | export | 8.6195 | 7.7084 | 0.91103 | 30.5714 | 29.8 | 2030 | 35 | Asset Register:project_life_years + fid_delay_mid=5y (delay moves the life later; operating years kept) | TRUE | FALSE
2052 | howarth_high | summit_lake_pg_lng | Summit Lake PG LNG | proposed | export | 8.6195 | 7.7084 | 0.91103 | 30.5714 | 29.8 | 2030 | 35 | Asset Register:project_life_years + fid_delay_mid=5y (delay moves the life later; operating years kept) | TRUE | FALSE
2053 | howarth_high | summit_lake_pg_lng | Summit Lake PG LNG | proposed | export | 8.6195 | 7.7084 | 0.91103 | 30.5714 | 29.8 | 2030 | 35 | Asset Register:project_life_years + fid_delay_mid=5y (delay moves the life later; operating years kept) | TRUE | FALSE
2054 | howarth_high | summit_lake_pg_lng | Summit Lake PG LNG | proposed | export | 8.6195 | 7.7084 | 0.91103 | 30.5714 | 29.8 | 2030 | 35 | Asset Register:project_life_years + fid_delay_mid=5y (delay moves the life later; operating years kept) | TRUE | FALSE
2055 | howarth_high | summit_lake_pg_lng | Summit Lake PG LNG | proposed | export | 8.6195 | 7.7084 | 0.91103 | 30.5714 | 29.8 | 2030 | 35 | Asset Register:project_life_years + fid_delay_mid=5y (delay moves the life later; operating years kept) | TRUE | FALSE
2056 | howarth_high | summit_lake_pg_lng | Summit Lake PG LNG | proposed | export | 8.6195 | 7.7084 | 0.91103 | 30.5714 | 29.8 | 2030 | 35 | Asset Register:project_life_years + fid_delay_mid=5y (delay moves the life later; operating years kept) | TRUE | FALSE
2057 | howarth_high | summit_lake_pg_lng | Summit Lake PG LNG | proposed | export | 8.6195 | 7.7084 | 0.91103 | 30.5714 | 29.8 | 2030 | 35 | Asset Register:project_life_years + fid_delay_mid=5y (delay moves the life later; operating years kept) | TRUE | FALSE
2058 | howarth_high | summit_lake_pg_lng | Summit Lake PG LNG | proposed | export | 8.6195 | 7.7084 | 0.91103 | 30.5714 | 29.8 | 2030 | 35 | Asset Register:project_life_years + fid_delay_mid=5y (delay moves the life later; operating years kept) | TRUE | FALSE
2059 | howarth_high | summit_lake_pg_lng | Summit Lake PG LNG | proposed | export | 8.6195 | 7.7084 | 0.91103 | 30.5714 | 29.8 | 2030 | 35 | Asset Register:project_life_years + fid_delay_mid=5y (delay moves the life later; operating years kept) | TRUE | FALSE
2060 | howarth_high | summit_lake_pg_lng | Summit Lake PG LNG | proposed | export | 8.6195 | 7.7084 | 0.91103 | 30.5714 | 29.8 | 2030 | 35 | Asset Register:project_life_years + fid_delay_mid=5y (delay moves the life later; operating years kept) | TRUE | FALSE
2061 | howarth_high | summit_lake_pg_lng | Summit Lake PG LNG | proposed | export | 8.6195 | 7.7084 | 0.91103 | 30.5714 | 29.8 | 2030 | 35 | Asset Register:project_life_years + fid_delay_mid=5y (delay moves the life later; operating years kept) | TRUE | FALSE
2062 | howarth_high | summit_lake_pg_lng | Summit Lake PG LNG | proposed | export | 8.6195 | 7.7084 | 0.91103 | 30.5714 | 29.8 | 2030 | 35 | Asset Register:project_life_years + fid_delay_mid=5y (delay moves the life later; operating years kept) | TRUE | FALSE
2063 | howarth_high | summit_lake_pg_lng | Summit Lake PG LNG | proposed | export | 8.6195 | 7.7084 | 0.91103 | 30.5714 | 29.8 | 2030 | 35 | Asset Register:project_life_years + fid_delay_mid=5y (delay moves the life later; operating years kept) | TRUE | FALSE
2064 | howarth_high | summit_lake_pg_lng | Summit Lake PG LNG | proposed | export | 8.6195 | 7.7084 | 0.91103 | 30.5714 | 29.8 | 2030 | 35 | Asset Register:project_life_years + fid_delay_mid=5y (delay moves the life later; operating years kept) | TRUE | FALSE
2035 | howarth_high | fermeuse_energy_flng | Fermeuse Energy FLNG Terminal | proposed | export | 15.052 | 13.4947 | 1.5573 | 52.2595 | 29.8 | 2030 | 23 | Asset Register:project_life_years + fid_delay_mid=5y (delay moves the life later; operating years kept) | TRUE | FALSE
2036 | howarth_high | fermeuse_energy_flng | Fermeuse Energy FLNG Terminal | proposed | export | 26.341 | 23.6157 | 2.7253 | 91.4541 | 29.8 | 2030 | 23 | Asset Register:project_life_years + fid_delay_mid=5y (delay moves the life later; operating years kept) | TRUE | FALSE
2037 | howarth_high | fermeuse_energy_flng | Fermeuse Energy FLNG Terminal | proposed | export | 31.5716 | 28.3051 | 3.2665 | 109.6143 | 29.8 | 2030 | 23 | Asset Register:project_life_years + fid_delay_mid=5y (delay moves the life later; operating years kept) | TRUE | FALSE
2038 | howarth_high | fermeuse_energy_flng | Fermeuse Energy FLNG Terminal | proposed | export | 31.5716 | 28.3051 | 3.2665 | 109.6143 | 29.8 | 2030 | 23 | Asset Register:project_life_years + fid_delay_mid=5y (delay moves the life later; operating years kept) | TRUE | FALSE
2039 | howarth_high | fermeuse_energy_flng | Fermeuse Energy FLNG Terminal | proposed | export | 31.5716 | 28.3051 | 3.2665 | 109.6143 | 29.8 | 2030 | 23 | Asset Register:project_life_years + fid_delay_mid=5y (delay moves the life later; operating years kept) | TRUE | FALSE
2040 | howarth_high | fermeuse_energy_flng | Fermeuse Energy FLNG Terminal | proposed | export | 31.5716 | 28.3051 | 3.2665 | 109.6143 | 29.8 | 2030 | 23 | Asset Register:project_life_years + fid_delay_mid=5y (delay moves the life later; operating years kept) | TRUE | FALSE
2041 | howarth_high | fermeuse_energy_flng | Fermeuse Energy FLNG Terminal | proposed | export | 31.5716 | 28.3051 | 3.2665 | 109.6143 | 29.8 | 2030 | 23 | Asset Register:project_life_years + fid_delay_mid=5y (delay moves the life later; operating years kept) | TRUE | FALSE
2042 | howarth_high | fermeuse_energy_flng | Fermeuse Energy FLNG Terminal | proposed | export | 31.5716 | 28.3051 | 3.2665 | 109.6143 | 29.8 | 2030 | 23 | Asset Register:project_life_years + fid_delay_mid=5y (delay moves the life later; operating years kept) | TRUE | FALSE
2043 | howarth_high | fermeuse_energy_flng | Fermeuse Energy FLNG Terminal | proposed | export | 31.5716 | 28.3051 | 3.2665 | 109.6143 | 29.8 | 2030 | 23 | Asset Register:project_life_years + fid_delay_mid=5y (delay moves the life later; operating years kept) | TRUE | FALSE
2044 | howarth_high | fermeuse_energy_flng | Fermeuse Energy FLNG Terminal | proposed | export | 31.5716 | 28.3051 | 3.2665 | 109.6143 | 29.8 | 2030 | 23 | Asset Register:project_life_years + fid_delay_mid=5y (delay moves the life later; operating years kept) | TRUE | FALSE
2045 | howarth_high | fermeuse_energy_flng | Fermeuse Energy FLNG Terminal | proposed | export | 31.5716 | 28.3051 | 3.2665 | 109.6143 | 29.8 | 2030 | 23 | Asset Register:project_life_years + fid_delay_mid=5y (delay moves the life later; operating years kept) | TRUE | FALSE
2046 | howarth_high | fermeuse_energy_flng | Fermeuse Energy FLNG Terminal | proposed | export | 31.5716 | 28.3051 | 3.2665 | 109.6143 | 29.8 | 2030 | 23 | Asset Register:project_life_years + fid_delay_mid=5y (delay moves the life later; operating years kept) | TRUE | FALSE
2047 | howarth_high | fermeuse_energy_flng | Fermeuse Energy FLNG Terminal | proposed | export | 31.5716 | 28.3051 | 3.2665 | 109.6143 | 29.8 | 2030 | 23 | Asset Register:project_life_years + fid_delay_mid=5y (delay moves the life later; operating years kept) | TRUE | FALSE
2048 | howarth_high | fermeuse_energy_flng | Fermeuse Energy FLNG Terminal | proposed | export | 31.5716 | 28.3051 | 3.2665 | 109.6143 | 29.8 | 2030 | 23 | Asset Register:project_life_years + fid_delay_mid=5y (delay moves the life later; operating years kept) | TRUE | FALSE
2049 | howarth_high | fermeuse_energy_flng | Fermeuse Energy FLNG Terminal | proposed | export | 31.5716 | 28.3051 | 3.2665 | 109.6143 | 29.8 | 2030 | 23 | Asset Register:project_life_years + fid_delay_mid=5y (delay moves the life later; operating years kept) | TRUE | FALSE
2050 | howarth_high | fermeuse_energy_flng | Fermeuse Energy FLNG Terminal | proposed | export | 31.5716 | 28.3051 | 3.2665 | 109.6143 | 29.8 | 2030 | 23 | Asset Register:project_life_years + fid_delay_mid=5y (delay moves the life later; operating years kept) | TRUE | FALSE
2051 | howarth_high | fermeuse_energy_flng | Fermeuse Energy FLNG Terminal | proposed | export | 31.5716 | 28.3051 | 3.2665 | 109.6143 | 29.8 | 2030 | 23 | Asset Register:project_life_years + fid_delay_mid=5y (delay moves the life later; operating years kept) | TRUE | FALSE
2052 | howarth_high | fermeuse_energy_flng | Fermeuse Energy FLNG Terminal | proposed | export | 31.5716 | 28.3051 | 3.2665 | 109.6143 | 29.8 | 2030 | 23 | Asset Register:project_life_years + fid_delay_mid=5y (delay moves the life later; operating years kept) | TRUE | FALSE
2035 | howarth_high | kanata_lng | Kanata LNG | proposed | export | 18.264 | 16.3336 | 1.9304 | 64.7785 | 29.8 | 2030 | 40 | Parameters:lifecycle_years_default | TRUE | FALSE
2036 | howarth_high | kanata_lng | Kanata LNG | proposed | export | 31.962 | 28.5838 | 3.3782 | 113.3624 | 29.8 | 2030 | 40 | Parameters:lifecycle_years_default | TRUE | FALSE
2037 | howarth_high | kanata_lng | Kanata LNG | proposed | export | 38.3087 | 34.2597 | 4.049 | 135.873 | 29.8 | 2030 | 40 | Parameters:lifecycle_years_default | TRUE | FALSE
2038 | howarth_high | kanata_lng | Kanata LNG | proposed | export | 38.3087 | 34.2597 | 4.049 | 135.873 | 29.8 | 2030 | 40 | Parameters:lifecycle_years_default | TRUE | FALSE
2039 | howarth_high | kanata_lng | Kanata LNG | proposed | export | 38.3087 | 34.2597 | 4.049 | 135.873 | 29.8 | 2030 | 40 | Parameters:lifecycle_years_default | TRUE | FALSE
2040 | howarth_high | kanata_lng | Kanata LNG | proposed | export | 38.3087 | 34.2597 | 4.049 | 135.873 | 29.8 | 2030 | 40 | Parameters:lifecycle_years_default | TRUE | FALSE
2041 | howarth_high | kanata_lng | Kanata LNG | proposed | export | 38.3087 | 34.2597 | 4.049 | 135.873 | 29.8 | 2030 | 40 | Parameters:lifecycle_years_default | TRUE | FALSE
2042 | howarth_high | kanata_lng | Kanata LNG | proposed | export | 38.3087 | 34.2597 | 4.049 | 135.873 | 29.8 | 2030 | 40 | Parameters:lifecycle_years_default | TRUE | FALSE
2043 | howarth_high | kanata_lng | Kanata LNG | proposed | export | 38.3087 | 34.2597 | 4.049 | 135.873 | 29.8 | 2030 | 40 | Parameters:lifecycle_years_default | TRUE | FALSE
2044 | howarth_high | kanata_lng | Kanata LNG | proposed | export | 38.3087 | 34.2597 | 4.049 | 135.873 | 29.8 | 2030 | 40 | Parameters:lifecycle_years_default | TRUE | FALSE
2045 | howarth_high | kanata_lng | Kanata LNG | proposed | export | 38.3087 | 34.2597 | 4.049 | 135.873 | 29.8 | 2030 | 40 | Parameters:lifecycle_years_default | TRUE | FALSE
2046 | howarth_high | kanata_lng | Kanata LNG | proposed | export | 38.3087 | 34.2597 | 4.049 | 135.873 | 29.8 | 2030 | 40 | Parameters:lifecycle_years_default | TRUE | FALSE
2047 | howarth_high | kanata_lng | Kanata LNG | proposed | export | 38.3087 | 34.2597 | 4.049 | 135.873 | 29.8 | 2030 | 40 | Parameters:lifecycle_years_default | TRUE | FALSE
2048 | howarth_high | kanata_lng | Kanata LNG | proposed | export | 38.3087 | 34.2597 | 4.049 | 135.873 | 29.8 | 2030 | 40 | Parameters:lifecycle_years_default | TRUE | FALSE
2049 | howarth_high | kanata_lng | Kanata LNG | proposed | export | 38.3087 | 34.2597 | 4.049 | 135.873 | 29.8 | 2030 | 40 | Parameters:lifecycle_years_default | TRUE | FALSE
2050 | howarth_high | kanata_lng | Kanata LNG | proposed | export | 38.3087 | 34.2597 | 4.049 | 135.873 | 29.8 | 2030 | 40 | Parameters:lifecycle_years_default | TRUE | FALSE
2051 | howarth_high | kanata_lng | Kanata LNG | proposed | export | 38.3087 | 34.2597 | 4.049 | 135.873 | 29.8 | 2030 | 40 | Parameters:lifecycle_years_default | TRUE | FALSE
2052 | howarth_high | kanata_lng | Kanata LNG | proposed | export | 38.3087 | 34.2597 | 4.049 | 135.873 | 29.8 | 2030 | 40 | Parameters:lifecycle_years_default | TRUE | FALSE
2053 | howarth_high | kanata_lng | Kanata LNG | proposed | export | 38.3087 | 34.2597 | 4.049 | 135.873 | 29.8 | 2030 | 40 | Parameters:lifecycle_years_default | TRUE | FALSE
2054 | howarth_high | kanata_lng | Kanata LNG | proposed | export | 38.3087 | 34.2597 | 4.049 | 135.873 | 29.8 | 2030 | 40 | Parameters:lifecycle_years_default | TRUE | FALSE
2055 | howarth_high | kanata_lng | Kanata LNG | proposed | export | 38.3087 | 34.2597 | 4.049 | 135.873 | 29.8 | 2030 | 40 | Parameters:lifecycle_years_default | TRUE | FALSE
2056 | howarth_high | kanata_lng | Kanata LNG | proposed | export | 38.3087 | 34.2597 | 4.049 | 135.873 | 29.8 | 2030 | 40 | Parameters:lifecycle_years_default | TRUE | FALSE
2057 | howarth_high | kanata_lng | Kanata LNG | proposed | export | 38.3087 | 34.2597 | 4.049 | 135.873 | 29.8 | 2030 | 40 | Parameters:lifecycle_years_default | TRUE | FALSE
2058 | howarth_high | kanata_lng | Kanata LNG | proposed | export | 38.3087 | 34.2597 | 4.049 | 135.873 | 29.8 | 2030 | 40 | Parameters:lifecycle_years_default | TRUE | FALSE
2059 | howarth_high | kanata_lng | Kanata LNG | proposed | export | 38.3087 | 34.2597 | 4.049 | 135.873 | 29.8 | 2030 | 40 | Parameters:lifecycle_years_default | TRUE | FALSE
2060 | howarth_high | kanata_lng | Kanata LNG | proposed | export | 38.3087 | 34.2597 | 4.049 | 135.873 | 29.8 | 2030 | 40 | Parameters:lifecycle_years_default | TRUE | FALSE
2061 | howarth_high | kanata_lng | Kanata LNG | proposed | export | 38.3087 | 34.2597 | 4.049 | 135.873 | 29.8 | 2030 | 40 | Parameters:lifecycle_years_default | TRUE | FALSE
2062 | howarth_high | kanata_lng | Kanata LNG | proposed | export | 38.3087 | 34.2597 | 4.049 | 135.873 | 29.8 | 2030 | 40 | Parameters:lifecycle_years_default | TRUE | FALSE
2063 | howarth_high | kanata_lng | Kanata LNG | proposed | export | 38.3087 | 34.2597 | 4.049 | 135.873 | 29.8 | 2030 | 40 | Parameters:lifecycle_years_default | TRUE | FALSE
2064 | howarth_high | kanata_lng | Kanata LNG | proposed | export | 38.3087 | 34.2597 | 4.049 | 135.873 | 29.8 | 2030 | 40 | Parameters:lifecycle_years_default | TRUE | FALSE
2065 | howarth_high | kanata_lng | Kanata LNG | proposed | export | 38.3087 | 34.2597 | 4.049 | 135.873 | 29.8 | 2030 | 40 | Parameters:lifecycle_years_default | TRUE | FALSE
2066 | howarth_high | kanata_lng | Kanata LNG | proposed | export | 38.3087 | 34.2597 | 4.049 | 135.873 | 29.8 | 2030 | 40 | Parameters:lifecycle_years_default | TRUE | FALSE
2067 | howarth_high | kanata_lng | Kanata LNG | proposed | export | 38.3087 | 34.2597 | 4.049 | 135.873 | 29.8 | 2030 | 40 | Parameters:lifecycle_years_default | TRUE | FALSE
2068 | howarth_high | kanata_lng | Kanata LNG | proposed | export | 38.3087 | 34.2597 | 4.049 | 135.873 | 29.8 | 2030 | 40 | Parameters:lifecycle_years_default | TRUE | FALSE
2069 | howarth_high | kanata_lng | Kanata LNG | proposed | export | 38.3087 | 34.2597 | 4.049 | 135.873 | 29.8 | 2030 | 40 | Parameters:lifecycle_years_default | TRUE | FALSE

## Panel Lifetime By Project
scenario | project_id | project_name | calc_group | chain | start_year | lifespan_years | start_was_placeholder | lifetime_mtco2e | lifetime_co2_only_mt | lifetime_ch4_derived_co2e_mt | lifetime_ch4_kt
inventory_as_reported | lng_canada_phase_1 | LNG Canada Terminal | operating | export | 2025 | 32 | FALSE | 1291.5189 | 1255.3052 | 36.2137 | 1215.2243
inventory_as_reported | cedar_lng | Cedar FLNG Terminal | under_construction | export | 2028 | 39 | FALSE | 421.9974 | 410.1648 | 11.8326 | 397.0685
inventory_as_reported | woodfibre_lng | Woodfibre LNG Terminal | under_construction | export | 2027 | 31 | FALSE | 186.9713 | 181.7287 | 5.2426 | 175.9262
inventory_as_reported | lng_canada_phase_2 | LNG Canada Terminal | proposed | export | 2030 | 27 | FALSE | 876.3703 | 851.7972 | 24.5731 | 824.6
inventory_as_reported | ksi_lisims_lng | Ksi Lisims FLNG Terminal | proposed | export | 2032 | 32 | FALSE | 1103.6552 | 1072.7092 | 30.9461 | 1038.4584
inventory_as_reported | marinvest_baie_comeau | Kino Aski LNG (formerly Marinvest Energy, Baie-Comeau) | proposed | export | 2030 | 40 | TRUE | 1500.5678 | 1461.5955 | 38.9723 | 1307.7951
inventory_as_reported | summit_lake_pg_lng | Summit Lake PG LNG | proposed | export | 2030 | 35 | TRUE | 232.4608 | 225.9427 | 6.5181 | 218.7285
inventory_as_reported | fermeuse_energy_flng | Fermeuse Energy FLNG Terminal | proposed | export | 2030 | 23 | TRUE | 502.3852 | 489.9913 | 12.3938 | 415.8998
inventory_as_reported | kanata_lng | Kanata LNG | proposed | export | 2030 | 40 | TRUE | 1209.3994 | 1175.4884 | 33.9111 | 1137.9559
measurement_central | lng_canada_phase_1 | LNG Canada Terminal | operating | export | 2025 | 32 | FALSE | 1302.9548 | 1255.3052 | 47.6496 | 1598.9793
measurement_central | cedar_lng | Cedar FLNG Terminal | under_construction | export | 2028 | 39 | FALSE | 425.734 | 410.1648 | 15.5693 | 522.4586
measurement_central | woodfibre_lng | Woodfibre LNG Terminal | under_construction | export | 2027 | 31 | FALSE | 188.6268 | 181.7287 | 6.8982 | 231.4818
measurement_central | lng_canada_phase_2 | LNG Canada Terminal | proposed | export | 2030 | 27 | FALSE | 884.1302 | 851.7972 | 32.333 | 1085
measurement_central | ksi_lisims_lng | Ksi Lisims FLNG Terminal | proposed | export | 2032 | 32 | FALSE | 1113.4277 | 1072.7092 | 40.7185 | 1366.3926
measurement_central | marinvest_baie_comeau | Kino Aski LNG (formerly Marinvest Energy, Baie-Comeau) | proposed | export | 2030 | 40 | TRUE | 1513.9538 | 1461.5955 | 52.3583 | 1756.9883
measurement_central | summit_lake_pg_lng | Summit Lake PG LNG | proposed | export | 2030 | 35 | TRUE | 234.5191 | 225.9427 | 8.5765 | 287.8007
measurement_central | fermeuse_energy_flng | Fermeuse Energy FLNG Terminal | proposed | export | 2030 | 23 | TRUE | 506.8876 | 489.9913 | 16.8963 | 566.9884
measurement_central | kanata_lng | Kanata LNG | proposed | export | 2030 | 40 | TRUE | 1220.1082 | 1175.4884 | 44.6199 | 1497.3104
measurement_high | lng_canada_phase_1 | LNG Canada Terminal | operating | export | 2025 | 32 | FALSE | 1307.3816 | 1255.3052 | 52.0764 | 1747.5296
measurement_high | cedar_lng | Cedar FLNG Terminal | under_construction | export | 2028 | 39 | FALSE | 427.1805 | 410.1648 | 17.0157 | 570.9967
measurement_high | woodfibre_lng | Woodfibre LNG Terminal | under_construction | export | 2027 | 31 | FALSE | 189.2677 | 181.7287 | 7.539 | 252.9872
measurement_high | lng_canada_phase_2 | LNG Canada Terminal | proposed | export | 2030 | 27 | FALSE | 887.1341 | 851.7972 | 35.3368 | 1185.8
measurement_high | ksi_lisims_lng | Ksi Lisims FLNG Terminal | proposed | export | 2032 | 32 | FALSE | 1117.2106 | 1072.7092 | 44.5014 | 1493.3349
measurement_high | marinvest_baie_comeau | Kino Aski LNG (formerly Marinvest Energy, Baie-Comeau) | proposed | export | 2030 | 40 | TRUE | 1519.1354 | 1461.5955 | 57.5399 | 1930.8695
measurement_high | summit_lake_pg_lng | Summit Lake PG LNG | proposed | export | 2030 | 35 | TRUE | 235.3159 | 225.9427 | 9.3732 | 314.5383
measurement_high | fermeuse_energy_flng | Fermeuse Energy FLNG Terminal | proposed | export | 2030 | 23 | TRUE | 508.6305 | 489.9913 | 18.6391 | 625.4743
measurement_high | kanata_lng | Kanata LNG | proposed | export | 2030 | 40 | TRUE | 1224.2535 | 1175.4884 | 48.7652 | 1636.4154
near_term_methane_gwp20 | lng_canada_phase_1 | LNG Canada Terminal | operating | export | 2025 | 32 | FALSE | 1363.0855 | 1255.3052 | 107.7803 | 0
near_term_methane_gwp20 | cedar_lng | Cedar FLNG Terminal | under_construction | export | 2028 | 39 | FALSE | 445.3814 | 410.1648 | 35.2167 | 0
near_term_methane_gwp20 | woodfibre_lng | Woodfibre LNG Terminal | under_construction | export | 2027 | 31 | FALSE | 197.3318 | 181.7287 | 15.6032 | 0
near_term_methane_gwp20 | lng_canada_phase_2 | LNG Canada Terminal | proposed | export | 2030 | 27 | FALSE | 924.9324 | 851.7972 | 73.1352 | 0
near_term_methane_gwp20 | ksi_lisims_lng | Ksi Lisims FLNG Terminal | proposed | export | 2032 | 32 | FALSE | 1164.8118 | 1072.7092 | 92.1026 | 0
near_term_methane_gwp20 | marinvest_baie_comeau | Kino Aski LNG (formerly Marinvest Energy, Baie-Comeau) | proposed | export | 2030 | 40 | TRUE | 1584.338 | 1461.5955 | 122.7425 | 0
near_term_methane_gwp20 | summit_lake_pg_lng | Summit Lake PG LNG | proposed | export | 2030 | 35 | TRUE | 245.3421 | 225.9427 | 19.3994 | 0
near_term_methane_gwp20 | fermeuse_energy_flng | Fermeuse Energy FLNG Terminal | proposed | export | 2030 | 23 | TRUE | 530.5617 | 489.9913 | 40.5704 | 0
near_term_methane_gwp20 | kanata_lng | Kanata LNG | proposed | export | 2030 | 40 | TRUE | 1276.4156 | 1175.4884 | 100.9272 | 0
howarth_high | lng_canada_phase_1 | LNG Canada Terminal | operating | export | 2025 | 32 | FALSE | 1403.6645 | 1255.3052 | 148.3593 | 4978.4994
howarth_high | cedar_lng | Cedar FLNG Terminal | under_construction | export | 2028 | 39 | FALSE | 458.6404 | 410.1648 | 48.4757 | 1626.7001
howarth_high | woodfibre_lng | Woodfibre LNG Terminal | under_construction | export | 2027 | 31 | FALSE | 203.2064 | 181.7287 | 21.4778 | 720.7299
howarth_high | lng_canada_phase_2 | LNG Canada Terminal | proposed | export | 2030 | 27 | FALSE | 952.4676 | 851.7972 | 100.6704 | 3378.2
howarth_high | ksi_lisims_lng | Ksi Lisims FLNG Terminal | proposed | export | 2032 | 32 | FALSE | 1199.4882 | 1072.7092 | 126.779 | 4254.3295
howarth_high | marinvest_baie_comeau | Kino Aski LNG (formerly Marinvest Energy, Baie-Comeau) | proposed | export | 2030 | 40 | TRUE | 1631.8365 | 1461.5955 | 170.241 | 5712.7857
howarth_high | summit_lake_pg_lng | Summit Lake PG LNG | proposed | export | 2030 | 35 | TRUE | 252.6459 | 225.9427 | 26.7032 | 896.0813
howarth_high | fermeuse_energy_flng | Fermeuse Energy FLNG Terminal | proposed | export | 2030 | 23 | TRUE | 546.5381 | 489.9913 | 56.5468 | 1897.5427
howarth_high | kanata_lng | Kanata LNG | proposed | export | 2030 | 40 | TRUE | 1314.4144 | 1175.4884 | 138.9261 | 4661.9484

## Electrification CAN
slice | canada_territorial_gas_mtco2e_yr | canada_territorial_claimed_electric_mtco2e_yr | canada_territorial_all_electric_mtco2e_yr | delta_claimed_vs_gas_mtco2e_yr | delta_all_electric_vs_gas_mtco2e_yr | liquefaction_gas_mtco2e_yr | claimed_electric_export_mtpa | share_of_national_inventory_gas | share_of_national_inventory_all_electric | share_of_2030_target_low_gas | share_of_2030_target_low_all_electric | share_of_2030_target_high_gas | share_of_2030_target_high_all_electric
headline | 40.4516 | 35.3237 | 31.6166 | -5.1279 | -8.835 | 18.301 | 49.55 | 0.058288 | 0.045557 | 0.097006 | 0.075819 | 0.088905 | 0.069487
operating | 7.3895 | 7.3895 | 5.7756 | 0 | -1.6139 | 3.3432 | 0 | 0.010648 | 0.0083222 | 0.017721 | 0.01385 | 0.016241 | 0.012694
under_construction | 3.0854 | 2.4115 | 2.4115 | -0.67388 | -0.67388 | 1.3959 | 5.85 | 0.0044458 | 0.0034748 | 0.007399 | 0.005783 | 0.0067811 | 0.0053
proposed | 29.9767 | 25.5226 | 23.4295 | -4.454 | -6.5472 | 13.562 | 43.7 | 0.043194 | 0.03376 | 0.071886 | 0.056186 | 0.065883 | 0.051493

## LD Headline
case | price_family | aggregation | scenario | currency | total_cad | total_cad_billion | operating_cad_billion | under_construction_cad_billion | proposed_cad_billion | committed_cad_billion | canada_economic_value_proposed_cad | breakeven_canada_share_all | breakeven_canada_share_proposed | breakeven_note
published_central | eccc | calendar_year | measurement_central | CAD 2025 | 3.1762e+12 | 3176.188 | 511.7393 | 257.5938 | 2406.8549 | 769.3331 | 650756127387.6266 | 0.20489 | 0.27038 | technique only; not the headline (actual Burke share is known)
eccc_central_npv_2025 | eccc | npv_analysis_year | measurement_central | CAD 2025 | 2.015e+12 | 2014.9536 | 370.1022 | 169.2768 | 1475.5747 | 539.3789 | 650756127387.6266 | 0.32296 | 0.44102 | technique only; not the headline (actual Burke share is known)
burke_default_hatton | burke | hatton_sum | measurement_central | CAD 2025 | 1.2806e+13 | 12806.412 | 2257.8353 | 1064.6 | 9483.9767 | 3322.4353 | 650756127387.6266 | 0.050815 | 0.068616 | technique only; not the headline (actual Burke share is known)
burke_default_npv_2025 | burke | npv_analysis_year | measurement_central | CAD 2025 | 8.3318e+12 | 8331.7603 | 1671.0508 | 720.8854 | 5939.8242 | 2391.9361 | 650756127387.6266 | 0.078105 | 0.10956 | technique only; not the headline (actual Burke share is known)
eccc_1.5pct_calendar | eccc | calendar_year | measurement_central | CAD 2025 | 4.9906e+12 | 4990.5564 | 819.6643 | 406.7591 | 3764.1329 | 1226.4234 | 650756127387.6266 | 0.1304 | 0.17288 | technique only; not the headline (actual Burke share is known)
eccc_2.5pct_calendar | eccc | calendar_year | measurement_central | CAD 2025 | 2.1108e+12 | 2110.7741 | 334.3829 | 170.4343 | 1605.9569 | 504.8172 | 650756127387.6266 | 0.3083 | 0.40521 | technique only; not the headline (actual Burke share is known)

## LD By Project
price_family | scenario | project_id | project_name | calc_group | chain | discount_rate_pct | growth_rate | hatton_sum_cad | npv_analysis_year_cad | emissions_mtco2e
burke | measurement_central | lng_canada_phase_1 | LNG Canada Terminal | operating | export | 2 | 0 | 2.2578e+12 | 1.6711e+12 | 1302.9548
eccc | measurement_central | lng_canada_phase_1 | LNG Canada Terminal | operating | export | 2 |  | 511739257834.1981 | 370102150687.0045 | 1302.9548
burke | measurement_central | cedar_lng | Cedar FLNG Terminal | under_construction | export | 2 | 0 | 737736525538.9875 | 485490629638.9827 | 425.734
eccc | measurement_central | cedar_lng | Cedar FLNG Terminal | under_construction | export | 2 |  | 182092521395.7869 | 116072268679.4797 | 425.734
burke | measurement_central | woodfibre_lng | Woodfibre LNG Terminal | under_construction | export | 2 | 0 | 326863436684.501 | 235394731379.8894 | 188.6268
eccc | measurement_central | woodfibre_lng | Woodfibre LNG Terminal | under_construction | export | 2 |  | 75501288023.4472 | 53204490912.034 | 188.6268
burke | measurement_central | lng_canada_phase_2 | LNG Canada Terminal | proposed | export | 2 | 0 | 1.5321e+12 | 1.0218e+12 | 884.1302
eccc | measurement_central | lng_canada_phase_2 | LNG Canada Terminal | proposed | export | 2 |  | 371286595019.864 | 245039063794.8936 | 884.1302
burke | measurement_central | ksi_lisims_lng | Ksi Lisims FLNG Terminal | proposed | export | 2 | 0 | 1.9294e+12 | 1.2473e+12 | 1113.4277
eccc | measurement_central | ksi_lisims_lng | Ksi Lisims FLNG Terminal | proposed | export | 2 |  | 479812184499.2435 | 303612053032.2377 | 1113.4277
burke | measurement_central | marinvest_baie_comeau | Kino Aski LNG (formerly Marinvest Energy, Baie-Comeau) | proposed | export | 2 | 0 | 2.6235e+12 | 1.5564e+12 | 1513.9538
eccc | measurement_central | marinvest_baie_comeau | Kino Aski LNG (formerly Marinvest Energy, Baie-Comeau) | proposed | export | 2 |  | 689532835969.2479 | 399569981542.9672 | 1513.9538
burke | measurement_central | summit_lake_pg_lng | Summit Lake PG LNG | proposed | export | 2 | 0 | 406388326477.2873 | 252030002478.2054 | 234.5191
eccc | measurement_central | summit_lake_pg_lng | Summit Lake PG LNG | proposed | export | 2 |  | 103679788901.2673 | 63137887245.3882 | 234.5191
burke | measurement_central | fermeuse_energy_flng | Fermeuse Energy FLNG Terminal | proposed | export | 2 | 0 | 878364110266.1576 | 607975357809.5271 | 506.8876
eccc | measurement_central | fermeuse_energy_flng | Fermeuse Energy FLNG Terminal | proposed | export | 2 |  | 207438579077.0172 | 142549103253.5151 | 506.8876
burke | measurement_central | kanata_lng | Kanata LNG | proposed | export | 2 | 0 | 2.1143e+12 | 1.2543e+12 | 1220.1082
eccc | measurement_central | kanata_lng | Kanata LNG | proposed | export | 2 |  | 555104965184.245 | 321666603653.0272 | 1220.1082

## LD Burke Grid
discount_rate_pct | growth_rate | total_cad_billion | proposed_cad_billion | is_burke_default | is_central
1.5 | -0.02 | 9575.3265 | 6820.7821 | FALSE | FALSE
1.5 | 0 | 16417.8689 | 12158.4942 | FALSE | FALSE
1.5 | 0.02 | 28958.2491 | 22176.0705 | FALSE | FALSE
2 | -0.02 | 7469.0312 | 5320.407 | FALSE | FALSE
2 | 0 | 12806.412 | 9483.9767 | TRUE | FALSE
2 | 0.02 | 22588.2708 | 17297.9756 | FALSE | FALSE
3 | -0.02 | 4687.0674 | 3338.7338 | FALSE | FALSE
3 | 0 | 8036.4528 | 5951.5133 | FALSE | FALSE
3 | 0.02 | 14174.897 | 10855.0595 | FALSE | FALSE
5 | -0.02 | 2087.043 | 1486.6611 | FALSE | FALSE
5 | 0 | 3578.447 | 2650.0715 | FALSE | FALSE
5 | 0.02 | 6311.7545 | 4833.5075 | FALSE | FALSE

## LD ECCC Grid
discount_rate_pct | calendar_year_total_cad_billion | calendar_year_proposed_cad_billion | npv_2025_total_cad_billion | npv_2025_proposed_cad_billion | is_central | is_sensitivity_range
1.5 | 4990.5564 | 3764.1329 | 3546.1272 | 2606.2172 | FALSE | TRUE
2 | 3176.188 | 2406.8549 | 2014.9536 | 1475.5747 | TRUE | FALSE
2.5 | 2110.7741 | 1605.9569 | 1196.8046 | 872.8403 | FALSE | TRUE

## LD Physical Scenarios
scenario | total_cad_billion | proposed_cad_billion
inventory_as_reported | 3163.3286 | 2396.9414
measurement_central | 3176.188 | 2406.8549
measurement_high | 3181.1658 | 2410.6924
howarth_high | 3289.4335 | 2494.1578

## LD SC-CO2
price_family | discount_rate_pct | sc_pulse_year_usd2020 | sc_pulse_year_cad2025 | sc_analysis_year_cad2025_g0
burke | 1.5 | 1298.4763 | 2221.5302
burke | 2 | 1012.849 | 1732.8578 | 1732.8578
burke | 3 | 635.5967 | 1087.4263
burke | 5 | 283.0165 | 484.2058

## LD Horizons
horizon | discounting | sc_co2_usd2020_per_t | sc_co2_cad2025_per_t | is_burke_default | is_central | total_cad_billion | proposed_cad_billion | proposed_gwp_cad_billion | operating_cad_billion | under_construction_cad_billion | canada_share_fd | canada_borne_proposed_cad_billion | externalisation_share | canada_value_proposed_cad_billion | canada_value_proposed_as_published_cad_billion | externality_ratio_proposed | national_value_over_borne | breakeven_share_proposed
through_2100 | 2pct_fixed | 1012.849 | 1732.8578 | FALSE | FALSE | 12806.412 | 9483.9767 | 9483.9767 | 2257.8353 | 1064.6 | 0.0017041 | 16.1612 | 0.9983 | 650.7561 | 523.3944 | 14.5738 | 40.2665 | 0.068616
no_growth_after_2100 | 2pct_fixed | 2120 | 3627.0544 | FALSE | FALSE | 26805.1738 | 19850.9656 | 19850.9656 | 4725.888 | 2228.3202 | 0.0017041 | 33.8272 | 0.9983 | 650.7561 | 523.3944 | 30.5045 | 19.2377 | 0.032782
through_2300 | 2pct_fixed | 3198 | 5471.3774 | TRUE | FALSE | 40435.3517 | 29944.9943 | 29944.9943 | 7128.9574 | 3361.4 | 0.0017041 | 51.028 | 0.9983 | 650.7561 | 523.3944 | 46.0157 | 12.7529 | 0.021732
through_2100 | ramsey | 1322 | 2261.7764 | FALSE | FALSE | 16715.3017 | 12378.7625 | 12378.7625 | 2946.9924 | 1389.5469 | 0.0017041 | 21.0941 | 0.9983 | 650.7561 | 523.3944 | 19.0221 | 30.8501 | 0.05257
no_growth_after_2100 | ramsey | 4045 | 6920.4883 | FALSE | FALSE | 51144.7773 | 37876.0168 | 37876.0168 | 9017.0834 | 4251.677 | 0.0017041 | 64.5429 | 0.9983 | 650.7561 | 523.3944 | 58.2031 | 10.0825 | 0.017181
through_2300 | ramsey | 7056 | 12071.9321 | FALSE | FALSE | 89215.7104 | 66070.0061 | 66070.0061 | 15729.1818 | 7416.5224 | 0.0017041 | 112.5871 | 0.9983 | 650.7561 | 523.3944 | 101.5281 | 5.78 | 0.0098495

## LD Assumptions
parameter | value | unit | source
pulse_year | 2020 | year | Burke et al. Nature 651:959-966 (2026). SC-CO2 is the 2021-2100 damage from a 1 tCO2 pulse in this year (FD-CO2 / SC-CO2).
analysis_year | 2025 | year | Present-value and constant-dollar year for reported CAD.
damages_horizon_year | 2100 | year | Year-by-year Burke path uses the 2100-truncated SC. Longer horizons are applied as constant 2020-pulse SC from Figure 2e (see burke_horizons.csv), not by extending the calendar of emissions.
us_gdp_deflator_2020 | 105.377 | index 2017=100 | BEA Table 1.1.9 implicit price deflator for GDP; FRED A191RD3A086NBEA. 2020 annual.
us_gdp_deflator_2025 | 128.979 | index 2017=100 | BEA Table 1.1.9 implicit price deflator for GDP; FRED A191RD3A086NBEA. 2025 annual.
usd_cad_2025 | 1.3978 | CAD per USD | Bank of Canada annual average exchange rates. US dollar 2025 = 1.3978.
canada_gdp_deflator_2020 | 115.80157 | index | IMF IFS GDP deflator for Canada; FRED NGDPDIXCAA. 2020 annual. Inflates A Rising Tide Table 1 from 2020 CAD to 2025 CAD.
canada_gdp_deflator_2021 | 124.81689 | index | IMF IFS GDP deflator for Canada; FRED NGDPDIXCAA. 2021 annual. ECCC C$2021 to C$2025.
canada_gdp_deflator_2025 | 143.98050 | index | IMF IFS GDP deflator for Canada; FRED NGDPDIXCAA. 2025 annual.
central_price_family | eccc | family | Paper central: ECCC official SC-CO2 schedule applied per calendar year of emissions. Burke is an upper-bracket sensitivity across discount rates and damage horizons.
central_aggregation | calendar_year | method | Emissions in year t x ECCC SC at year t, summed in constant 2025 CAD with no further discounting across emission years. WHY THIS IS THE CENTRAL, written 3 September 2026. The two aggregations answer different questions. Each SC_t is already the present value, at year t, of the future damage stream from a tonne emitted in year t; the calendar sum therefore values each year's damage AT THE TIME IT IS CAUSED, in the money of that year held constant at 2025 prices. That is the loss-and-damage question - what harm does this buildout do, valued when it does it - and it is how Burke et al. (2026) aggregate a multi-year emissions stream. The alternative discounts each year's SC_t x E_t back to the analysis year (eccc_central_npv_2025): that is the cost-benefit question - what is the stream worth today, to weigh against benefits also expressed today - and it is how the Government of Canada's regulatory guidance aggregates a multi-year stream. The calendar sum is the central because the paper asks the loss-and-damage question. The NPV is not a sensitivity on the central; it is the right answer to the other question, and the two are carried together wherever the total is stated. NOTE: the earlier wording here - that the official schedule already embeds Ramsey discounting so a second NPV is a sensitivity only - was true of a single year's SC and did not settle the cross-year question; it is withdrawn.
central_discount_rate_pct | 2.0 | percent | Burke default discount (not the paper central). Paper central rate is eccc_central_discount_rate_pct.
central_growth_rate | 0.0 | fraction per year | Burke default g=0. Hatton +2% is reported in the grid and is not used. Longer horizons are handled via Figure 2e rows, not via g.
central_horizon | through_2300 | horizon key | Burke default horizon (Figure 2e through-2300 at 2% fixed). Not the paper central. through_2100 is reported alongside for Hatton comparability.
central_horizon_discounting | 2pct_fixed | key | Matches Burke central_discount_rate_pct. Ramsey rows are Burke sensitivities.
burke_pulse_file | loss_damage_r1/total_damages_by_pulse_2100.csv | path relative to Inputs/ | Long-form Burke 2021-2100 damages by pulse year and discount rate (2020 USD / tCO2).
burke_horizons_file | loss_damage/burke_horizons.csv | path relative to Inputs/ | Figure 2e and Table 1 2020-pulse SC-CO2 by damage horizon.
burke_country_shares_file | loss_damage_r1/burke_country_damage_shares.csv | path relative to Inputs/ | Country share of a 1 GtCO2 1990 pulse at 2%. Canada share_FD applied to later pulses; do not use dam_FD per tonne.
eccc_schedule_file | loss_damage/eccc_sc_co2.csv | path relative to Inputs/ | ECCC official SC-CO2 schedule C$2021.
eccc_ch4_schedule_file | loss_damage/eccc_sc_ch4.csv | path relative to Inputs/ | ECCC official SC-CH4 schedule C$2021 per tCH4 (Table 1 / A.1.1 / A.1.2).
eccc_central_discount_rate_pct | 2.0 | percent | ECCC recommended near-term Ramsey rate for CBA (Table 1).
cboc_gdp_cad_per_year | 11153000000 | 2020 CAD | Conference Board of Canada, A Rising Tide (July 2020), Table 1 and Appendix B Table 1: Canada GDP at market prices 11,153 (2020 $ millions) at 56 mtpa. Whole-chain including upstream. Commissioned by Canadian LNG Alliance.
cboc_dollar_year | 2020 | year | Table 1 header: annual investment spending / GDP at market prices (2020 $ millions). Appendix B Table 1: annual GDP impacts, 2020 $ millions. Inflate with FRED NGDPDIXCAA 2020 to 2025. Uninflated 2020 CAD is reported alongside.
cboc_scenario_mtpa | 56 | mtpa | A Rising Tide scenario: 56 mtpa LNG industrial capacity in British Columbia (Appendix A).
cboc_operating_years | 40 | years | A Rising Tide Appendix A: operational lifespan of 40 years after construction. Matches CER licence term used in the emissions numerator. Research sketch used 30; that is reported as a sensitivity.
cboc_operating_years_sensitivity | 30 | years | Research memo sketch (C$477bn at 80.7 mtpa).

## MC Summary
build_out | metric | median | p05 | p95 | n_draws | seed
committed | lifetime_mtco2e | 1985.1419 | 1889.7379 | 2094.0995 | 10000 | 20260828
committed | lifetime_co2_only_mt | 1883.8448 | 1803.1138 | 1978.8821 | 10000 | 20260828
committed | lifetime_ch4_kt | 3273.2843 | 2201.1367 | 4906.3533 | 10000 | 20260828
committed | peak_mtco2e_yr | 61.4665 | 58.5125 | 64.8402 | 10000 | 20260828
committed | central_damage_cad_billion | 789.9314 | 754.9937 | 830.1871 | 10000 | 20260828
committed_plus_advanced | lifetime_mtco2e | 4026.503 | 3817.3898 | 4254.6712 | 10000 | 20260828
committed_plus_advanced | lifetime_co2_only_mt | 3822.8093 | 3643.2882 | 4022.6112 | 10000 | 20260828
committed_plus_advanced | lifetime_ch4_kt | 6642.4619 | 4457.4501 | 9947.8958 | 10000 | 20260828
committed_plus_advanced | peak_mtco2e_yr | 141.2391 | 134.4513 | 148.9913 | 10000 | 20260828
committed_plus_advanced | central_damage_cad_billion | 1654.7666 | 1575.7127 | 1742.0112 | 10000 | 20260828
full | lifetime_mtco2e | 7562.3629 | 6865.0723 | 8284.4062 | 10000 | 20260828
full | lifetime_co2_only_mt | 7189.7537 | 6539.0074 | 7849.2545 | 10000 | 20260828
full | lifetime_ch4_kt | 12260.6322 | 8113.3586 | 18535.0846 | 10000 | 20260828
full | peak_mtco2e_yr | 262.152 | 249.7564 | 276.3527 | 10000 | 20260828
full | central_damage_cad_billion | 3233.4663 | 2899.46 | 3589.9494 | 10000 | 20260828

## MC Howarth
build_out | upstream | lifetime_mtco2e | lifetime_co2_only_mt | lifetime_ch4_kt | peak_year | peak_mtco2e_yr | central_damage_cad_billion
committed | 0.55 | 2065.5113 | 1847.1986 | 7325.9294 | 2030 | 63.955 | 795.2758
committed_plus_advanced | 0.55 | 4217.4671 | 3771.7051 | 14958.4589 | 2037 | 146.9573 | 1676.4322
full | 0.55 | 7962.9021 | 7124.723 | 28126.8171 | 2037 | 273.0171 | 3289.4335

## MC Parameters
parameter | distribution | source | sampled
upstream_production | triangular(0.246, 0.277, 0.44) | Scenarios: inventory_as_reported / measurement_central / near_term_methane_gwp20. Howarth 0.55 is a named point, not a draw. | TRUE
pipeline_transport | triangular(0.037, 0.074, 0.133) | Emission Factors range_low / central / range_high | TRUE
shipping | triangular(0.05, 0.12, 0.31) | Emission Factors range_low / central / range_high | TRUE
regasification | triangular(0.011, 0.021, 0.0275) | Emission Factors range_low / central / range_high | TRUE
combustion | triangular(2.58, 2.75, 3.0) | Emission Factors range_low / central / range_high | TRUE
liquefaction | triangular(0.26, 0.29, 0.36) | Emission Factors range_low / central / range_high | TRUE
shipping_route_scale | fixed per asset | route_distance_nm / route_bc_to_northeast_asia_nm; the shipping triangle is drawn on the BC basis and then scaled. lng_canada_phase_1=1.000, cedar_lng=1.000, woodfibre_lng=1.000, lng_canada_phase_2=1.000, ksi_lisims_lng=1.000, marinvest_baie_comeau=0.784, summit_lake_pg_lng=1.000, fermeuse_energy_flng=0.650, kanata_lng=1.000 | FALSE
fid_delay_mid | triangular(4.0, 5.0, 8.0), rounded to int | Parameters fid_delay_low / mid / high; applied to non-FID assets unless the register marks first_export_year_assumes_fid | TRUE
lifecycle_years_default | triangular(30.0, 40.0, 50.0), rounded to int | Parameters lifespan_sensitivity_low / default / high. Sampled for: marinvest_baie_comeau, kanata_lng. Licence terms and stated project lives held. | TRUE
utilisation ramp | fixed (year_1=0.4, year_2=0.7, steady=0.839, ramp=2) | No published range; IGU 83.9% is a point | FALSE
upstream_ch4_share | fixed 0.25 | Not independent of the 0.246 × 1.5 upstream construction | FALSE
howarth_high | named point, upstream 0.55, other stages central | Scenarios sheet; excluded from the sampling distribution | FALSE
monte_carlo_seed | 20260828 | Parameters sheet | FALSE
monte_carlo_n_draws | 10000 | Parameters sheet | FALSE